## Airflow and Temp Comparison
TRUMA
Air Flow Measurements | Truma Fan 1 | Truma Fan 5 | Truma Fan 10 | Heating to 72
Under Step | 157.4 | 452.8 | 669.3 | 334.6
Side of Galley | 59 | 196.8 | 334.6 | 157.4
Front of Galley | 157.4 | 393.7 | 590.6 | 295.3
Under Dinette | 118.1 | 314.9 | 492.1 | 236.2
Water Service Center | 19.6 | 78.7 | 137.8 | 177.1
Gear Garage | 0 | 78.7 | 137.8 | 196.8
Heating Performance | Heating to 72
Outside Temp: | 38
Under Step | 166.8
Side of Galley | 132.4
Front of Galley | 152.4
Under Dinette | 133.5
Water Service center | 139.6
Gear Garage | 137.4
ELWELL |  |  |  |  | Comparison - Percent of Truma
Air Flow Measurements | Fan 20% | Fan 50% | Fan 100% | Heating to 72 | Air Flow Measurements | Fan 20% | Fan 50% | Fan 100% | Heating to 72
Under Step | 590.6 | 1063 | 1358 | 1319 | Under Step | ?? | 234.8% | 202.9% | 394.2%
Side of Galley | 137.8 | 236.2 | 452.8 | 452.8 | Side of Galley | ?? | 120% | 135.3% | 287.7%
Front of Galley | 413.4 | 610.2 | 807.1 | 826.8 | Front of Galley | ?? | 155% | 136.7% | 280%
Under Dinette | 472.4 | 728.4 | 984.3 | 984.3 | Under Dinette | ?? | 231.3% | 200% | 416.7%
Water Service Center | 78.7 | 177.1 | 275.6 | 295.3 | Water Service Center | ?? | 225% | 200% | 166.7%
Gear Garage | 19.6 | 236.2 | 472.4 | 531.5 | Gear Garage | ?? | 300.1% | 342.8% | 270.1%
Heating Performance | Heating to 72 |  |  |  | Temperature Performance | Heating to 72
Outside Temp: | 27
Under Step | 145.4 |  |  |  | Under Step | 87.17%
Side of Galley | 135.6 |  |  |  | Side of Galley | 102.4%
Front of Galley | 132.4 |  |  |  | Front of Galley | 86.88%
Under Dinette | 135.1 |  |  |  | Under Dinette | 101.2%
Water Service center | 126.1 |  |  |  | Water Service center | 90.33%
Gear Garage | 132.2 |  |  |  | Gear Garage | 96.22%

## Timberline - Gear Garage
Timestamp for sample frequency every 1 min min | Temperature_Fahrenheit | Relative_Humidity
45366.875 | 63.32 | 30.6
45366.8757 | 63.32 | 30.7
45366.8764 | 63.32 | 30.7
45366.8771 | 63.32 | 30.8
45366.8778 | 63.14 | 30.8
45366.8785 | 63.14 | 30.8
45366.8792 | 62.96 | 30.8
45366.8799 | 62.96 | 30.9
45366.8806 | 62.96 | 30.9
45366.8812 | 62.78 | 30.9
45366.8819 | 62.78 | 31
45366.8826 | 62.6 | 31
45366.8833 | 62.6 | 31
45366.884 | 62.6 | 31.1
45366.8847 | 62.6 | 31.1
45366.8854 | 62.42 | 31.1
45366.8861 | 62.42 | 31.2
45366.8868 | 62.42 | 31.2
45366.8875 | 62.24 | 31.2
45366.8882 | 62.24 | 31.2
45366.8889 | 62.06 | 31.3
45366.8896 | 62.06 | 31.3
45366.8903 | 62.06 | 31.3
45366.891 | 61.88 | 31.3
45366.8917 | 61.88 | 31.4
45366.8924 | 61.7 | 31.4
45366.8931 | 61.7 | 31.5
45366.8938 | 61.7 | 31.5
45366.8944 | 61.52 | 31.5
45366.8951 | 61.52 | 31.6
45366.8958 | 61.52 | 31.6
45366.8965 | 61.34 | 31.6
45366.8972 | 61.34 | 31.6
45366.8979 | 61.16 | 31.7
45366.8986 | 61.16 | 31.7
45366.8993 | 61.16 | 31.7
45366.9 | 60.98 | 31.7
45366.9007 | 60.98 | 31.8
45366.9014 | 60.98 | 31.8
45366.9021 | 60.8 | 31.8
45366.9028 | 60.8 | 31.8
45366.9035 | 60.8 | 31.9
45366.9042 | 60.8 | 31.9
45366.9049 | 60.62 | 31.9
45366.9056 | 60.62 | 31.9
45366.9062 | 60.62 | 31.9
45366.9069 | 60.44 | 32
45366.9076 | 60.44 | 32
45366.9083 | 60.44 | 32
45366.909 | 60.26 | 32
45366.9097 | 60.26 | 32
45366.9104 | 60.26 | 32.1
45366.9111 | 60.08 | 32.1
45366.9118 | 60.08 | 32.1
45366.9125 | 59.9 | 32.1
45366.9132 | 59.9 | 32.1
45366.9139 | 59.9 | 32.2
45366.9146 | 59.9 | 32.2
45366.9153 | 59.72 | 32.2
45366.916 | 59.72 | 32.3
45366.9167 | 59.72 | 32.5
45366.9174 | 59.72 | 32.7
45366.9181 | 59.72 | 32.8
45366.9187 | 59.72 | 33
45366.9194 | 59.72 | 33.1
45366.9201 | 59.9 | 33.3
45366.9208 | 59.9 | 33.4
45366.9215 | 59.9 | 33.5
45366.9222 | 59.9 | 33.6
45366.9229 | 60.08 | 33.7
45366.9236 | 60.08 | 33.8
45366.9243 | 60.26 | 33.8
45366.925 | 60.26 | 33.7
45366.9257 | 60.44 | 33.7
45366.9264 | 60.44 | 33.6
45366.9271 | 60.44 | 33.5
45366.9278 | 60.26 | 33.4
45366.9285 | 60.26 | 33.3
45366.9292 | 60.26 | 33.2
45366.9299 | 60.26 | 33.2
45366.9306 | 60.26 | 33.1
45366.9313 | 60.08 | 33.1
45366.9319 | 60.08 | 33.1
45366.9326 | 60.08 | 33
45366.9333 | 59.9 | 33
45366.934 | 59.9 | 32.9
45366.9347 | 59.9 | 32.9
45366.9354 | 59.9 | 32.9
45366.9361 | 59.72 | 32.9
45366.9368 | 59.72 | 33
45366.9375 | 59.72 | 33
45366.9382 | 59.72 | 33
45366.9389 | 59.54 | 33
45366.9396 | 59.54 | 33
45366.9403 | 59.54 | 33
45366.941 | 59.36 | 33
45366.9417 | 59.36 | 33.1
45366.9424 | 59.36 | 33.1
45366.9431 | 59.18 | 33.1
45366.9437 | 59.18 | 33.2
45366.9444 | 59.18 | 33.3
45366.9451 | 59 | 33.4
45366.9458 | 59 | 33.5
45366.9465 | 59 | 33.6
45366.9472 | 59 | 33.8
45366.9479 | 58.82 | 33.9
45366.9486 | 58.82 | 34
45366.9493 | 58.82 | 34.1
45366.95 | 58.82 | 34.2
45366.9507 | 58.82 | 34.3
45366.9514 | 58.64 | 34.4
45366.9521 | 58.64 | 34.6
45366.9528 | 58.64 | 34.8
45366.9535 | 58.64 | 34.9
45366.9542 | 58.46 | 35.1
45366.9549 | 58.46 | 35.2
45366.9556 | 58.46 | 35.3
45366.9563 | 58.46 | 35.5
45366.9569 | 58.28 | 35.6
45366.9576 | 58.28 | 35.7
45366.9583 | 58.28 | 35.8
45366.959 | 58.28 | 35.9
45366.9597 | 58.1 | 36
45366.9604 | 58.1 | 36.1
45366.9611 | 58.1 | 36.2
45366.9618 | 58.1 | 36.3
45366.9625 | 58.1 | 36.4
45366.9632 | 57.92 | 36.5
45366.9639 | 57.92 | 36.5
45366.9646 | 57.92 | 36.6
45366.9653 | 57.92 | 36.7
45366.966 | 57.92 | 36.7
45366.9667 | 57.74 | 36.8
45366.9674 | 57.74 | 36.8
45366.9681 | 57.74 | 36.9
45366.9688 | 57.74 | 36.9
45366.9694 | 57.74 | 37.1
45366.9701 | 57.74 | 37.7
45366.9708 | 57.74 | 38.4
45366.9715 | 57.92 | 39.1
45366.9722 | 57.92 | 39.6
45366.9729 | 58.1 | 40.1
45366.9736 | 58.1 | 40.4
45366.9743 | 58.28 | 40.8
45366.975 | 58.28 | 41.1
45366.9757 | 58.46 | 41.3
45366.9764 | 58.64 | 41.5
45366.9771 | 58.64 | 41.5
45366.9778 | 58.82 | 41.5
45366.9785 | 58.82 | 41.4
45366.9792 | 58.82 | 41.3
45366.9799 | 58.82 | 41.1
45366.9806 | 58.82 | 41
45366.9812 | 58.82 | 40.8
45366.9819 | 58.64 | 40.7
45366.9826 | 58.64 | 40.6
45366.9833 | 58.64 | 40.5
45366.984 | 58.64 | 40.4
45366.9847 | 58.64 | 40.3
45366.9854 | 58.64 | 40.2
45366.9861 | 58.46 | 40.1
45366.9868 | 58.46 | 40.1
45366.9875 | 58.46 | 40
45366.9882 | 58.46 | 39.9
45366.9889 | 58.46 | 39.9
45366.9896 | 58.28 | 39.8
45366.9903 | 58.28 | 39.8
45366.991 | 58.28 | 39.8
45366.9917 | 58.28 | 39.7
45366.9924 | 58.1 | 39.7
45366.9931 | 58.1 | 39.7
45366.9938 | 58.1 | 39.7
45366.9944 | 58.1 | 39.7
45366.9951 | 58.1 | 39.7
45366.9958 | 58.1 | 39.7
45366.9965 | 57.92 | 39.7
45366.9972 | 57.92 | 39.7
45366.9979 | 57.92 | 39.7
45366.9986 | 57.92 | 39.7
45366.9993 | 57.92 | 39.8
45367 | 57.92 | 39.8
45367.0007 | 57.92 | 39.8
45367.0014 | 57.74 | 39.8
45367.0021 | 57.74 | 39.9
45367.0028 | 57.74 | 39.9
45367.0035 | 57.74 | 39.9
45367.0042 | 57.56 | 39.9
45367.0049 | 57.56 | 39.9
45367.0056 | 57.56 | 40
45367.0062 | 57.56 | 40
45367.0069 | 57.56 | 40.1
45367.0076 | 57.56 | 40.6
45367.0083 | 57.56 | 41.1
45367.009 | 57.74 | 41.6
45367.0097 | 57.92 | 41.9
45367.0104 | 57.92 | 42.2
45367.0111 | 58.1 | 42.5
45367.0118 | 58.1 | 42.7
45367.0125 | 58.28 | 42.9
45367.0132 | 58.28 | 43
45367.0139 | 58.46 | 43.2
45367.0146 | 58.64 | 43.2
45367.0153 | 58.64 | 43.2
45367.016 | 58.82 | 43
45367.0167 | 58.82 | 42.9
45367.0174 | 58.82 | 42.8
45367.0181 | 58.82 | 42.6
45367.0188 | 58.64 | 42.5
45367.0194 | 58.64 | 42.4
45367.0201 | 58.64 | 42.3
45367.0208 | 58.64 | 42.3
45367.0215 | 58.64 | 42.2
45367.0222 | 58.46 | 42.1
45367.0229 | 58.46 | 42
45367.0236 | 58.46 | 42
45367.0243 | 58.46 | 41.9
45367.025 | 58.46 | 41.8
45367.0257 | 58.46 | 41.7
45367.0264 | 58.28 | 41.6
45367.0271 | 58.28 | 41.6
45367.0278 | 58.28 | 41.5
45367.0285 | 58.1 | 41.4
45367.0292 | 58.1 | 41.4
45367.0299 | 58.1 | 41.4
45367.0306 | 58.1 | 41.3
45367.0312 | 58.1 | 41.2
45367.0319 | 58.1 | 41.4
45367.0326 | 58.1 | 41.8
45367.0333 | 58.1 | 42.2
45367.034 | 58.1 | 42.6
45367.0347 | 58.28 | 42.9
45367.0354 | 58.28 | 43
45367.0361 | 58.46 | 43.2
45367.0368 | 58.46 | 43.3
45367.0375 | 58.64 | 43.5
45367.0382 | 58.64 | 43.6
45367.0389 | 58.82 | 43.6
45367.0396 | 58.82 | 43.7
45367.0403 | 59 | 43.8
45367.041 | 59 | 43.8
45367.0417 | 59.18 | 43.8
45367.0424 | 59.36 | 43.8
45367.0431 | 59.36 | 43.8
45367.0437 | 59.54 | 43.8
45367.0444 | 59.72 | 43.8
45367.0451 | 59.72 | 43.6
45367.0458 | 59.72 | 43.4
45367.0465 | 59.72 | 43.2
45367.0472 | 59.72 | 43.1
45367.0479 | 59.72 | 42.9
45367.0486 | 59.72 | 42.8
45367.0493 | 59.72 | 42.8
45367.05 | 59.72 | 42.7
45367.0507 | 59.72 | 42.6
45367.0514 | 59.54 | 42.5
45367.0521 | 59.54 | 42.5
45367.0528 | 59.54 | 42.5
45367.0535 | 59.36 | 42.4
45367.0542 | 59.36 | 42.4
45367.0549 | 59.36 | 42.4
45367.0556 | 59.36 | 42.3
45367.0563 | 59.36 | 42.3
45367.0569 | 59.18 | 42.3
45367.0576 | 59.18 | 42.3
45367.0583 | 59.18 | 42.2
45367.059 | 59 | 42.2
45367.0597 | 59 | 42.2
45367.0604 | 59 | 42.1
45367.0611 | 59 | 42.1
45367.0618 | 58.82 | 42.1
45367.0625 | 58.82 | 42
45367.0632 | 58.82 | 42
45367.0639 | 58.82 | 41.9
45367.0646 | 58.82 | 41.9
45367.0653 | 58.64 | 41.9
45367.066 | 58.64 | 41.9
45367.0667 | 58.64 | 41.9
45367.0674 | 58.46 | 41.8
45367.0681 | 58.46 | 41.8
45367.0687 | 58.46 | 41.8
45367.0694 | 58.46 | 41.8
45367.0701 | 58.46 | 41.9
45367.0708 | 58.46 | 42.4
45367.0715 | 58.46 | 42.8
45367.0722 | 58.46 | 43.2
45367.0729 | 58.64 | 43.5
45367.0736 | 58.64 | 43.7
45367.0743 | 58.82 | 43.9
45367.075 | 58.82 | 44.1
45367.0757 | 58.82 | 44.3
45367.0764 | 59 | 44.4
45367.0771 | 59 | 44.5
45367.0778 | 59.18 | 44.6
45367.0785 | 59.36 | 44.7
45367.0792 | 59.36 | 44.8
45367.0799 | 59.54 | 44.8
45367.0806 | 59.72 | 44.8
45367.0813 | 59.72 | 44.9
45367.0819 | 59.9 | 44.9
45367.0826 | 59.9 | 44.8
45367.0833 | 60.08 | 44.7
45367.084 | 60.08 | 44.5
45367.0847 | 60.08 | 44.3
45367.0854 | 60.08 | 44.1
45367.0861 | 60.08 | 44
45367.0868 | 60.08 | 43.7
45367.0875 | 60.08 | 43.6
45367.0882 | 60.08 | 43.4
45367.0889 | 60.08 | 43.3
45367.0896 | 59.9 | 43.2
45367.0903 | 59.9 | 43
45367.091 | 59.9 | 42.9
45367.0917 | 59.9 | 42.9
45367.0924 | 59.9 | 42.8
45367.0931 | 59.9 | 42.7
45367.0938 | 59.72 | 42.7
45367.0944 | 59.72 | 42.6
45367.0951 | 59.72 | 42.6
45367.0958 | 59.72 | 42.5
45367.0965 | 59.72 | 42.5
45367.0972 | 59.72 | 42.4
45367.0979 | 59.72 | 42.4
45367.0986 | 59.54 | 42.3
45367.0993 | 59.54 | 42.3
45367.1 | 59.54 | 42.3
45367.1007 | 59.54 | 42.2
45367.1014 | 59.54 | 42.2
45367.1021 | 59.36 | 42.4
45367.1028 | 59.54 | 42.8
45367.1035 | 59.54 | 43.2
45367.1042 | 59.72 | 43.4
45367.1049 | 59.72 | 43.6
45367.1056 | 59.72 | 43.8
45367.1062 | 59.72 | 43.9
45367.1069 | 59.9 | 44.1
45367.1076 | 59.9 | 44.2
45367.1083 | 60.08 | 44.3
45367.109 | 60.26 | 44.5
45367.1097 | 60.26 | 44.6
45367.1104 | 60.44 | 44.7
45367.1111 | 60.44 | 44.8
45367.1118 | 60.62 | 44.8
45367.1125 | 60.8 | 44.8
45367.1132 | 60.8 | 44.6
45367.1139 | 60.8 | 44.3
45367.1146 | 60.8 | 44.1
45367.1153 | 60.8 | 43.8
45367.116 | 60.8 | 43.6
45367.1167 | 60.8 | 43.4
45367.1174 | 60.62 | 43.2
45367.1181 | 60.62 | 43.1
45367.1188 | 60.62 | 43
45367.1194 | 60.62 | 42.9
45367.1201 | 60.44 | 42.8
45367.1208 | 60.44 | 42.7
45367.1215 | 60.44 | 42.7
45367.1222 | 60.44 | 42.6
45367.1229 | 60.26 | 42.6
45367.1236 | 60.26 | 42.6
45367.1243 | 60.26 | 42.5
45367.125 | 60.08 | 42.5
45367.1257 | 60.08 | 42.5
45367.1264 | 60.08 | 42.5
45367.1271 | 59.9 | 42.4
45367.1278 | 59.9 | 42.4
45367.1285 | 59.9 | 42.4
45367.1292 | 59.72 | 42.4
45367.1299 | 59.72 | 42.4
45367.1306 | 59.72 | 42.4
45367.1312 | 59.72 | 42.3
45367.1319 | 59.54 | 42.3
45367.1326 | 59.54 | 42.3
45367.1333 | 59.54 | 42.3
45367.134 | 59.36 | 42.2
45367.1347 | 59.36 | 42.2
45367.1354 | 59.36 | 42.1
45367.1361 | 59.18 | 42.1
45367.1368 | 59.18 | 42
45367.1375 | 59.18 | 41.9
45367.1382 | 59 | 41.9
45367.1389 | 59 | 41.8
45367.1396 | 59 | 41.8
45367.1403 | 58.82 | 41.8
45367.141 | 58.82 | 41.8
45367.1417 | 58.82 | 42
45367.1424 | 58.82 | 42.4
45367.1431 | 58.82 | 42.8
45367.1438 | 58.82 | 43.1
45367.1444 | 59 | 43.4
45367.1451 | 59 | 43.5
45367.1458 | 59 | 43.7
45367.1465 | 59.18 | 43.8
45367.1472 | 59.18 | 43.9
45367.1479 | 59.18 | 44
45367.1486 | 59.36 | 44.1
45367.1493 | 59.36 | 44.1
45367.15 | 59.54 | 44.1
45367.1507 | 59.54 | 44.2
45367.1514 | 59.72 | 44.2
45367.1521 | 59.72 | 44.2
45367.1528 | 59.9 | 44.2
45367.1535 | 59.9 | 44.2
45367.1542 | 60.08 | 44.2
45367.1549 | 60.08 | 44.1
45367.1556 | 60.26 | 43.9
45367.1562 | 60.26 | 43.8
45367.1569 | 60.26 | 43.6
45367.1576 | 60.08 | 43.5
45367.1583 | 60.08 | 43.4
45367.159 | 60.08 | 43.3
45367.1597 | 59.9 | 43.2
45367.1604 | 59.9 | 43.1
45367.1611 | 59.9 | 43
45367.1618 | 59.72 | 42.9
45367.1625 | 59.72 | 42.8
45367.1632 | 59.72 | 42.6
45367.1639 | 59.72 | 42.4
45367.1646 | 59.54 | 42.2
45367.1653 | 59.54 | 42.1
45367.166 | 59.36 | 42
45367.1667 | 59.36 | 41.9
45367.1674 | 59.36 | 41.8
45367.1681 | 59.18 | 41.8
45367.1687 | 59.18 | 41.7
45367.1694 | 59 | 41.7
45367.1701 | 59 | 41.6
45367.1708 | 59 | 41.5
45367.1715 | 58.82 | 41.4
45367.1722 | 58.82 | 41.3
45367.1729 | 58.82 | 41.3
45367.1736 | 58.82 | 41.4
45367.1743 | 58.82 | 41.8
45367.175 | 58.64 | 42.2
45367.1757 | 58.82 | 42.5
45367.1764 | 58.82 | 42.7
45367.1771 | 58.82 | 42.9
45367.1778 | 58.82 | 43
45367.1785 | 59 | 43.1
45367.1792 | 59 | 43.2
45367.1799 | 59 | 43.3
45367.1806 | 59.18 | 43.3
45367.1813 | 59.18 | 43.4
45367.1819 | 59.36 | 43.5
45367.1826 | 59.36 | 43.5
45367.1833 | 59.54 | 43.6
45367.184 | 59.54 | 43.6
45367.1847 | 59.72 | 43.6
45367.1854 | 59.72 | 43.6
45367.1861 | 59.9 | 43.6
45367.1868 | 59.9 | 43.6
45367.1875 | 59.9 | 43.6
45367.1882 | 60.08 | 43.5
45367.1889 | 60.08 | 43.3
45367.1896 | 60.08 | 43.2
45367.1903 | 60.08 | 43
45367.191 | 59.9 | 42.8
45367.1917 | 59.9 | 42.6
45367.1924 | 59.9 | 42.5
45367.1931 | 59.9 | 42.4
45367.1937 | 59.72 | 42.3
45367.1944 | 59.72 | 42.1
45367.1951 | 59.72 | 42
45367.1958 | 59.72 | 41.9
45367.1965 | 59.54 | 41.8
45367.1972 | 59.54 | 41.8
45367.1979 | 59.36 | 41.7
45367.1986 | 59.36 | 41.7
45367.1993 | 59.18 | 41.6
45367.2 | 59.18 | 41.6
45367.2007 | 59 | 41.6
45367.2014 | 59 | 41.5
45367.2021 | 59 | 41.5
45367.2028 | 58.82 | 41.5
45367.2035 | 58.82 | 41.9
45367.2042 | 58.82 | 42.2
45367.2049 | 58.82 | 42.5
45367.2056 | 59 | 42.6
45367.2063 | 59 | 42.7
45367.2069 | 59 | 42.8
45367.2076 | 59 | 42.9
45367.2083 | 59.18 | 42.9
45367.209 | 59.18 | 43
45367.2097 | 59.18 | 43
45367.2104 | 59.36 | 43.1
45367.2111 | 59.36 | 43.1
45367.2118 | 59.54 | 43.2
45367.2125 | 59.54 | 43.2
45367.2132 | 59.54 | 43.2
45367.2139 | 59.72 | 43.1
45367.2146 | 59.72 | 43.1
45367.2153 | 59.9 | 43.1
45367.216 | 59.9 | 43.1
45367.2167 | 60.08 | 43.1
45367.2174 | 60.08 | 43.1
45367.2181 | 60.26 | 43.1
45367.2188 | 60.26 | 43
45367.2194 | 60.44 | 43
45367.2201 | 60.44 | 42.9
45367.2208 | 60.62 | 42.9
45367.2215 | 60.62 | 42.7
45367.2222 | 60.62 | 42.4
45367.2229 | 60.62 | 42.2
45367.2236 | 60.62 | 42.1
45367.2243 | 60.62 | 42
45367.225 | 60.44 | 41.9
45367.2257 | 60.44 | 41.8
45367.2264 | 60.26 | 41.8
45367.2271 | 60.26 | 41.7
45367.2278 | 60.08 | 41.6
45367.2285 | 60.08 | 41.6
45367.2292 | 59.9 | 41.5
45367.2299 | 59.9 | 41.5
45367.2306 | 59.9 | 41.5
45367.2312 | 59.72 | 41.4
45367.2319 | 59.72 | 41.4
45367.2326 | 59.54 | 41.4
45367.2333 | 59.54 | 41.3
45367.234 | 59.36 | 41.3
45367.2347 | 59.36 | 41.3
45367.2354 | 59.18 | 41.2
45367.2361 | 59.18 | 41.2
45367.2368 | 59 | 41.2
45367.2375 | 59 | 41.2
45367.2382 | 59 | 41.4
45367.2389 | 59 | 41.8
45367.2396 | 59 | 42.1
45367.2403 | 59 | 42.3
45367.241 | 59 | 42.5
45367.2417 | 59 | 42.6
45367.2424 | 59 | 42.6
45367.2431 | 59.18 | 42.7
45367.2438 | 59.18 | 42.8
45367.2444 | 59.18 | 42.8
45367.2451 | 59.36 | 42.9
45367.2458 | 59.36 | 42.9
45367.2465 | 59.36 | 43
45367.2472 | 59.54 | 43
45367.2479 | 59.54 | 43
45367.2486 | 59.72 | 43
45367.2493 | 59.72 | 43
45367.25 | 59.72 | 43
45367.2507 | 59.9 | 42.9
45367.2514 | 59.9 | 42.9
45367.2521 | 60.08 | 42.9
45367.2528 | 60.08 | 42.8
45367.2535 | 60.26 | 42.8
45367.2542 | 60.26 | 42.8
45367.2549 | 60.44 | 42.7
45367.2556 | 60.44 | 42.6
45367.2562 | 60.26 | 42.4
45367.2569 | 60.26 | 42.3
45367.2576 | 60.26 | 42.2
45367.2583 | 60.26 | 42.1
45367.259 | 60.08 | 41.9
45367.2597 | 60.08 | 41.8
45367.2604 | 59.9 | 41.7
45367.2611 | 59.9 | 41.6
45367.2618 | 59.72 | 41.6
45367.2625 | 59.72 | 41.5
45367.2632 | 59.72 | 41.5
45367.2639 | 59.54 | 41.5
45367.2646 | 59.54 | 41.5
45367.2653 | 59.36 | 41.5
45367.266 | 59.18 | 41.4
45367.2667 | 59.18 | 41.4
45367.2674 | 59 | 41.4
45367.2681 | 59 | 41.4
45367.2688 | 59 | 41.6
45367.2694 | 59 | 41.9
45367.2701 | 59 | 42.1
45367.2708 | 59 | 42.3
45367.2715 | 59 | 42.4
45367.2722 | 59 | 42.5
45367.2729 | 59 | 42.5
45367.2736 | 59 | 42.6
45367.2743 | 59.18 | 42.6
45367.275 | 59.18 | 42.6
45367.2757 | 59.18 | 42.7
45367.2764 | 59.18 | 42.7
45367.2771 | 59.36 | 42.7
45367.2778 | 59.36 | 42.7
45367.2785 | 59.36 | 42.7
45367.2792 | 59.54 | 42.7
45367.2799 | 59.54 | 42.7
45367.2806 | 59.72 | 42.6
45367.2812 | 59.72 | 42.6
45367.2819 | 59.72 | 42.6
45367.2826 | 59.9 | 42.6
45367.2833 | 59.9 | 42.5
45367.284 | 59.9 | 42.5
45367.2847 | 60.08 | 42.5
45367.2854 | 60.26 | 42.4
45367.2861 | 60.26 | 42.4
45367.2868 | 60.26 | 42.4
45367.2875 | 60.44 | 42.3
45367.2882 | 60.26 | 42.1
45367.2889 | 60.26 | 42
45367.2896 | 60.26 | 41.9
45367.2903 | 60.26 | 41.8
45367.291 | 60.08 | 41.8
45367.2917 | 60.08 | 41.7
45367.2924 | 59.9 | 41.7
45367.2931 | 59.9 | 41.6
45367.2937 | 59.72 | 41.6
45367.2944 | 59.72 | 41.6
45367.2951 | 59.54 | 41.6
45367.2958 | 59.54 | 41.6
45367.2965 | 59.36 | 41.6
45367.2972 | 59.36 | 41.6
45367.2979 | 59.18 | 41.6
45367.2986 | 59 | 41.6
45367.2993 | 59 | 41.6
45367.3 | 58.82 | 41.6
45367.3007 | 58.82 | 41.6
45367.3014 | 58.82 | 41.6
45367.3021 | 58.64 | 41.6
45367.3028 | 58.46 | 41.6
45367.3035 | 58.46 | 41.9
45367.3042 | 58.46 | 42.2
45367.3049 | 58.46 | 42.4
45367.3056 | 58.46 | 42.6
45367.3063 | 58.46 | 42.7
45367.3069 | 58.46 | 42.7
45367.3076 | 58.64 | 42.8
45367.3083 | 58.64 | 42.8
45367.309 | 58.64 | 42.9
45367.3097 | 58.64 | 42.9
45367.3104 | 58.82 | 43
45367.3111 | 58.82 | 43
45367.3118 | 58.82 | 43
45367.3125 | 58.82 | 43
45367.3132 | 59 | 43
45367.3139 | 59 | 43
45367.3146 | 59 | 43
45367.3153 | 59.18 | 43
45367.316 | 59.18 | 43
45367.3167 | 59.36 | 43
45367.3174 | 59.36 | 43
45367.3181 | 59.54 | 43
45367.3187 | 59.54 | 43
45367.3194 | 59.72 | 43
45367.3201 | 59.72 | 43
45367.3208 | 59.72 | 43
45367.3215 | 59.9 | 43
45367.3222 | 59.9 | 43
45367.3229 | 60.08 | 42.9
45367.3236 | 60.26 | 42.9
45367.3243 | 60.26 | 42.7
45367.325 | 60.26 | 42.5
45367.3257 | 60.26 | 42.5
45367.3264 | 60.08 | 42.4
45367.3271 | 60.08 | 42.3
45367.3278 | 59.9 | 42.1
45367.3285 | 59.9 | 42.1
45367.3292 | 59.72 | 42
45367.3299 | 59.72 | 41.9
45367.3306 | 59.72 | 41.9
45367.3313 | 59.54 | 41.9
45367.3319 | 59.54 | 41.9
45367.3326 | 59.36 | 42
45367.3333 | 59.36 | 42.2
45367.334 | 59.36 | 42.5
45367.3347 | 59.36 | 42.8
45367.3354 | 59.18 | 42.9
45367.3361 | 59.36 | 43.1
45367.3368 | 59.36 | 43.3
45367.3375 | 59.36 | 43.4
45367.3382 | 59.36 | 43.4
45367.3389 | 59.36 | 43.5
45367.3396 | 59.36 | 43.5
45367.3403 | 59.36 | 43.4
45367.341 | 59.36 | 43.3
45367.3417 | 59.36 | 43.2
45367.3424 | 59.18 | 43.2
45367.3431 | 59 | 43.1
45367.3438 | 59 | 43.1
45367.3444 | 59 | 43.1
45367.3451 | 58.82 | 43.1
45367.3458 | 58.82 | 43
45367.3465 | 58.64 | 43
45367.3472 | 58.64 | 43
45367.3479 | 58.46 | 43
45367.3486 | 58.46 | 43
45367.3493 | 58.46 | 43
45367.35 | 58.28 | 43
45367.3507 | 58.28 | 43.3
45367.3514 | 58.28 | 43.6
45367.3521 | 58.28 | 43.8
45367.3528 | 58.28 | 44.1
45367.3535 | 58.28 | 44.2
45367.3542 | 58.46 | 44.4
45367.3549 | 58.46 | 44.6
45367.3556 | 58.46 | 44.7
45367.3562 | 58.64 | 44.8
45367.3569 | 58.64 | 44.9
45367.3576 | 58.64 | 45
45367.3583 | 58.82 | 45.1
45367.359 | 58.82 | 45.1
45367.3597 | 59 | 45.1
45367.3604 | 59 | 45.2
45367.3611 | 59.18 | 45.1
45367.3618 | 59.18 | 45.1
45367.3625 | 59.36 | 45.1
45367.3632 | 59.54 | 45
45367.3639 | 59.54 | 45
45367.3646 | 59.72 | 45
45367.3653 | 59.72 | 44.9
45367.366 | 59.9 | 44.9
45367.3667 | 60.08 | 44.9
45367.3674 | 60.26 | 44.8
45367.3681 | 60.26 | 44.6
45367.3688 | 60.26 | 44.1
45367.3694 | 60.26 | 43.6
45367.3701 | 60.26 | 43.3
45367.3708 | 60.26 | 43
45367.3715 | 60.26 | 42.9
45367.3722 | 60.26 | 42.7
45367.3729 | 60.26 | 42.5
45367.3736 | 60.26 | 42.3
45367.3743 | 60.08 | 42.1
45367.375 | 60.08 | 41.9
45367.3757 | 60.08 | 41.7
45367.3764 | 60.08 | 41.4
45367.3771 | 59.9 | 41.2
45367.3778 | 59.9 | 41
45367.3785 | 59.9 | 40.8
45367.3792 | 59.9 | 40.9
45367.3799 | 60.08 | 41.4
45367.3806 | 60.08 | 41.8
45367.3812 | 60.26 | 42
45367.3819 | 60.44 | 42.2
45367.3826 | 60.62 | 42.3
45367.3833 | 60.8 | 42.4
45367.384 | 60.98 | 42.5
45367.3847 | 61.16 | 42.6
45367.3854 | 61.34 | 42.7
45367.3861 | 61.52 | 42.8
45367.3868 | 61.7 | 42.9
45367.3875 | 61.88 | 43
45367.3882 | 62.06 | 43.1
45367.3889 | 62.24 | 42.8
45367.3896 | 62.24 | 42.2
45367.3903 | 62.42 | 41.6
45367.391 | 62.42 | 41.1
45367.3917 | 62.42 | 40.6
45367.3924 | 62.42 | 40.3
45367.3931 | 62.42 | 40
45367.3938 | 62.6 | 39.8
45367.3944 | 62.42 | 39.5
45367.3951 | 62.6 | 39.2
45367.3958 | 62.42 | 39

## TRUMA - Gear Garage
Timestamp for sample frequency every 1 min min | Temperature_Fahrenheit | Relative_Humidity
45360.9167 | 55.76 | 36.8
45360.9174 | 55.58 | 36.9
45360.9181 | 55.58 | 36.9
45360.9187 | 55.58 | 36.9
45360.9194 | 55.58 | 37
45360.9201 | 55.4 | 37
45360.9208 | 55.4 | 37
45360.9215 | 55.4 | 37.1
45360.9222 | 55.4 | 37.1
45360.9229 | 55.22 | 37.1
45360.9236 | 55.22 | 37.2
45360.9243 | 55.22 | 37.2
45360.925 | 55.22 | 37.2
45360.9257 | 55.04 | 37.3
45360.9264 | 55.04 | 37.3
45360.9271 | 55.04 | 37.3
45360.9278 | 54.86 | 37.3
45360.9285 | 54.86 | 37.4
45360.9292 | 54.86 | 37.4
45360.9299 | 54.86 | 37.5
45360.9306 | 54.68 | 37.5
45360.9313 | 54.68 | 37.6
45360.9319 | 54.5 | 37.6
45360.9326 | 54.5 | 37.7
45360.9333 | 54.5 | 37.8
45360.934 | 54.5 | 38.1
45360.9347 | 54.5 | 38.3
45360.9354 | 54.5 | 38.4
45360.9361 | 54.5 | 38.5
45360.9368 | 54.32 | 38.6
45360.9375 | 54.32 | 38.7
45360.9382 | 54.32 | 38.8
45360.9389 | 54.32 | 38.9
45360.9396 | 54.32 | 39
45360.9403 | 54.32 | 39.1
45360.941 | 54.32 | 39.2
45360.9417 | 54.32 | 39.2
45360.9424 | 54.32 | 39.2
45360.9431 | 54.14 | 39.2
45360.9437 | 54.14 | 39.2
45360.9444 | 54.14 | 39.2
45360.9451 | 53.96 | 39.3
45360.9458 | 53.96 | 39.3
45360.9465 | 53.96 | 39.4
45360.9472 | 53.96 | 39.4
45360.9479 | 53.78 | 39.5
45360.9486 | 53.78 | 39.5
45360.9493 | 53.6 | 39.6
45360.95 | 53.6 | 39.6
45360.9507 | 53.6 | 39.7
45360.9514 | 53.6 | 39.8
45360.9521 | 53.42 | 39.9
45360.9528 | 53.42 | 40
45360.9535 | 53.42 | 40.1
45360.9542 | 53.42 | 40.2
45360.9549 | 53.24 | 40.4
45360.9556 | 53.24 | 40.6
45360.9563 | 53.24 | 40.8
45360.9569 | 53.06 | 40.9
45360.9576 | 53.06 | 41.1
45360.9583 | 53.06 | 41.3
45360.959 | 52.88 | 41.5
45360.9597 | 52.88 | 41.6
45360.9604 | 52.88 | 41.8
45360.9611 | 52.7 | 41.9
45360.9618 | 52.7 | 42.1
45360.9625 | 52.7 | 42.2
45360.9632 | 52.7 | 42.4
45360.9639 | 52.52 | 42.5
45360.9646 | 52.52 | 42.7
45360.9653 | 52.52 | 42.8
45360.966 | 52.52 | 43
45360.9667 | 52.34 | 43.1
45360.9674 | 52.34 | 43.3
45360.9681 | 52.34 | 43.4
45360.9688 | 52.16 | 43.6
45360.9694 | 52.16 | 43.7
45360.9701 | 52.16 | 43.9
45360.9708 | 52.16 | 44
45360.9715 | 51.98 | 44.2
45360.9722 | 51.98 | 44.4
45360.9729 | 51.98 | 44.5
45360.9736 | 51.98 | 44.7
45360.9743 | 51.8 | 44.8
45360.975 | 51.8 | 45
45360.9757 | 51.8 | 45.2
45360.9764 | 51.8 | 45.3
45360.9771 | 51.62 | 45.5
45360.9778 | 51.62 | 45.6
45360.9785 | 51.62 | 45.7
45360.9792 | 51.62 | 45.9
45360.9799 | 51.62 | 46
45360.9806 | 51.44 | 46.2
45360.9812 | 51.44 | 46.3
45360.9819 | 51.44 | 46.5
45360.9826 | 51.26 | 46.6
45360.9833 | 51.26 | 46.8
45360.984 | 51.26 | 46.9
45360.9847 | 51.26 | 47.1
45360.9854 | 51.08 | 47.2
45360.9861 | 51.08 | 47.4
45360.9868 | 51.08 | 47.5
45360.9875 | 50.9 | 47.6
45360.9882 | 50.9 | 47.7
45360.9889 | 50.9 | 47.8
45360.9896 | 50.9 | 48
45360.9903 | 50.9 | 48.1
45360.991 | 50.72 | 48.2
45360.9917 | 50.72 | 48.3
45360.9924 | 50.72 | 48.5
45360.9931 | 50.72 | 48.6
45360.9938 | 50.72 | 48.7
45360.9944 | 50.72 | 48.8
45360.9951 | 50.54 | 48.9
45360.9958 | 50.54 | 49
45360.9965 | 50.54 | 49.2
45360.9972 | 50.36 | 49.3
45360.9979 | 50.36 | 49.4
45360.9986 | 50.36 | 49.5
45360.9993 | 50.36 | 49.6
45361 | 50.36 | 49.7
45361.0007 | 50.18 | 49.8
45361.0014 | 50.18 | 49.9
45361.0021 | 50.18 | 50
45361.0028 | 50 | 50
45361.0035 | 50 | 50.1
45361.0042 | 50 | 50.2
45361.0049 | 50 | 50.3
45361.0056 | 49.82 | 50.4
45361.0062 | 49.82 | 50.5
45361.0069 | 49.82 | 50.6
45361.0076 | 49.82 | 50.7
45361.0083 | 49.82 | 50.7
45361.009 | 49.82 | 50.8
45361.0097 | 49.64 | 50.9
45361.0104 | 49.64 | 50.9
45361.0111 | 49.64 | 51
45361.0118 | 49.64 | 51
45361.0125 | 49.46 | 51.1
45361.0132 | 49.46 | 51.1
45361.0139 | 49.46 | 51.2
45361.0146 | 49.46 | 51.3
45361.0153 | 49.28 | 51.3
45361.016 | 49.28 | 51.3
45361.0167 | 49.28 | 51.4
45361.0174 | 49.28 | 51.4
45361.0181 | 49.1 | 51.5
45361.0188 | 49.1 | 51.5
45361.0194 | 49.1 | 51.5
45361.0201 | 49.1 | 51.6
45361.0208 | 48.92 | 51.6
45361.0215 | 48.92 | 51.6
45361.0222 | 48.92 | 51.7
45361.0229 | 48.92 | 51.7
45361.0236 | 48.92 | 51.8
45361.0243 | 48.92 | 51.8
45361.025 | 48.74 | 51.8
45361.0257 | 48.74 | 51.9
45361.0264 | 48.74 | 51.9
45361.0271 | 48.56 | 52
45361.0278 | 48.56 | 52.2
45361.0285 | 48.56 | 52.4
45361.0292 | 48.56 | 52.6
45361.0299 | 48.56 | 52.8
45361.0306 | 48.56 | 53
45361.0312 | 48.56 | 53.2
45361.0319 | 48.38 | 53.4
45361.0326 | 48.38 | 53.6
45361.0333 | 48.38 | 53.7
45361.034 | 48.38 | 53.9
45361.0347 | 48.38 | 54
45361.0354 | 48.38 | 54.1
45361.0361 | 48.38 | 54.3
45361.0368 | 48.38 | 54.4
45361.0375 | 48.38 | 54.5
45361.0382 | 48.38 | 54.6
45361.0389 | 48.38 | 54.8
45361.0396 | 48.38 | 54.9
45361.0403 | 48.38 | 55
45361.041 | 48.38 | 55.1
45361.0417 | 48.38 | 55.1
45361.0424 | 48.38 | 55.1
45361.0431 | 48.38 | 55
45361.0437 | 48.38 | 54.9
45361.0444 | 48.2 | 54.8
45361.0451 | 48.2 | 54.8
45361.0458 | 48.2 | 54.7
45361.0465 | 48.2 | 54.7
45361.0472 | 48.02 | 54.6
45361.0479 | 48.02 | 54.6
45361.0486 | 48.02 | 54.6
45361.0493 | 48.02 | 54.5
45361.05 | 47.84 | 54.5
45361.0507 | 47.84 | 54.5
45361.0514 | 47.84 | 54.5
45361.0521 | 47.66 | 54.5
45361.0528 | 47.66 | 54.5
45361.0535 | 47.66 | 54.5
45361.0542 | 47.66 | 54.6
45361.0549 | 47.48 | 54.6
45361.0556 | 47.48 | 54.6
45361.0563 | 47.48 | 54.6
45361.0569 | 47.3 | 54.6
45361.0576 | 47.3 | 54.7
45361.0583 | 47.3 | 54.7
45361.059 | 47.12 | 54.7
45361.0597 | 47.12 | 54.8
45361.0604 | 47.12 | 54.8
45361.0611 | 47.12 | 55
45361.0618 | 47.12 | 55.2
45361.0625 | 47.12 | 55.4
45361.0632 | 47.12 | 55.6
45361.0639 | 46.94 | 55.8
45361.0646 | 46.94 | 56
45361.0653 | 46.94 | 56.1
45361.066 | 46.94 | 56.3
45361.0667 | 46.94 | 56.4
45361.0674 | 46.94 | 56.6
45361.0681 | 46.94 | 56.7
45361.0687 | 46.94 | 56.9
45361.0694 | 46.94 | 57
45361.0701 | 46.94 | 57.1
45361.0708 | 46.94 | 57.2
45361.0715 | 46.94 | 57.3
45361.0722 | 46.94 | 57.4
45361.0729 | 46.94 | 57.5
45361.0736 | 47.12 | 57.6
45361.0743 | 46.94 | 57.7
45361.075 | 47.12 | 57.8
45361.0757 | 47.12 | 57.9
45361.0764 | 47.12 | 58
45361.0771 | 47.12 | 58.1
45361.0778 | 47.12 | 58.1
45361.0785 | 47.12 | 58.2
45361.0792 | 47.12 | 58.1
45361.0799 | 47.12 | 58
45361.0806 | 46.94 | 57.9
45361.0813 | 46.94 | 57.8
45361.0819 | 46.76 | 57.8
45361.0826 | 46.76 | 57.7
45361.0833 | 46.76 | 57.6
45361.084 | 46.76 | 57.6
45361.0847 | 46.58 | 57.6
45361.0854 | 46.58 | 57.5
45361.0861 | 46.58 | 57.5
45361.0868 | 46.4 | 57.5
45361.0875 | 46.4 | 57.5
45361.0882 | 46.4 | 57.5
45361.0889 | 46.4 | 57.5
45361.0896 | 46.4 | 57.5
45361.0903 | 46.22 | 57.5
45361.091 | 46.22 | 57.5
45361.0917 | 46.22 | 57.5
45361.0924 | 46.22 | 57.5
45361.0931 | 46.04 | 57.5
45361.0938 | 46.04 | 57.5
45361.0944 | 45.86 | 57.5
45361.0951 | 45.86 | 57.5
45361.0958 | 45.86 | 57.7
45361.0965 | 45.86 | 57.9
45361.0972 | 45.86 | 58.1
45361.0979 | 45.86 | 58.2
45361.0986 | 45.86 | 58.4
45361.0993 | 45.68 | 58.5
45361.1 | 45.86 | 58.7
45361.1007 | 45.86 | 58.9
45361.1014 | 45.86 | 59
45361.1021 | 45.86 | 59.1
45361.1028 | 45.86 | 59.2
45361.1035 | 45.86 | 59.3
45361.1042 | 45.86 | 59.4
45361.1049 | 45.86 | 59.5
45361.1056 | 45.86 | 59.6
45361.1062 | 45.86 | 59.7
45361.1069 | 45.86 | 59.8
45361.1076 | 45.86 | 59.9
45361.1083 | 45.86 | 60
45361.109 | 45.86 | 60.1
45361.1097 | 45.86 | 60.2
45361.1104 | 45.86 | 60.3
45361.1111 | 45.86 | 60.4
45361.1118 | 45.86 | 60.5
45361.1125 | 45.86 | 60.6
45361.1132 | 45.86 | 60.7
45361.1139 | 45.86 | 60.7
45361.1146 | 45.86 | 60.8
45361.1153 | 45.86 | 60.9
45361.116 | 45.86 | 61
45361.1167 | 45.86 | 61.1
45361.1174 | 45.86 | 61.2
45361.1181 | 45.86 | 61.3
45361.1188 | 45.86 | 61.4
45361.1194 | 45.86 | 61.4
45361.1201 | 45.86 | 61.5
45361.1208 | 45.86 | 61.6
45361.1215 | 45.86 | 61.7
45361.1222 | 45.86 | 61.8
45361.1229 | 46.04 | 61.8
45361.1236 | 45.86 | 61.9
45361.1243 | 45.86 | 62
45361.125 | 45.86 | 62
45361.1257 | 45.86 | 62.1
45361.1264 | 45.86 | 62.1
45361.1271 | 45.86 | 62.1
45361.1278 | 45.86 | 62.1
45361.1285 | 45.86 | 61.9
45361.1292 | 45.86 | 61.8
45361.1299 | 45.86 | 61.7
45361.1306 | 45.68 | 61.6
45361.1312 | 45.68 | 61.5
45361.1319 | 45.5 | 61.4
45361.1326 | 45.5 | 61.4
45361.1333 | 45.5 | 61.3
45361.134 | 45.32 | 61.2
45361.1347 | 45.32 | 61.2
45361.1354 | 45.32 | 61.1
45361.1361 | 45.14 | 61.1
45361.1368 | 45.14 | 61.1
45361.1375 | 45.14 | 61.1
45361.1382 | 44.96 | 61.2
45361.1389 | 44.96 | 61.3
45361.1396 | 44.96 | 61.5
45361.1403 | 44.96 | 61.6
45361.141 | 44.96 | 61.7
45361.1417 | 44.96 | 61.8
45361.1424 | 44.96 | 62
45361.1431 | 44.96 | 62.1
45361.1438 | 44.96 | 62.1
45361.1444 | 44.96 | 62.2
45361.1451 | 44.96 | 62.3
45361.1458 | 44.96 | 62.4
45361.1465 | 44.96 | 62.5
45361.1472 | 44.96 | 62.6
45361.1479 | 44.96 | 62.7
45361.1486 | 44.96 | 62.8
45361.1493 | 44.96 | 62.9
45361.15 | 44.96 | 63
45361.1507 | 44.96 | 63.1
45361.1514 | 44.96 | 63.2
45361.1521 | 44.96 | 63.3
45361.1528 | 44.96 | 63.4
45361.1535 | 44.96 | 63.4
45361.1542 | 44.96 | 63.5
45361.1549 | 44.96 | 63.6
45361.1556 | 44.96 | 63.6
45361.1562 | 44.96 | 63.7
45361.1569 | 44.96 | 63.8
45361.1576 | 44.96 | 63.8
45361.1583 | 44.96 | 63.9
45361.159 | 44.96 | 64
45361.1597 | 45.14 | 64.1
45361.1604 | 45.14 | 64.1
45361.1611 | 45.14 | 64.1
45361.1618 | 45.14 | 64.1
45361.1625 | 45.14 | 64.1
45361.1632 | 45.14 | 64.2
45361.1639 | 45.14 | 64.2
45361.1646 | 45.14 | 64.3
45361.1653 | 45.14 | 64.3
45361.166 | 45.14 | 64.3
45361.1667 | 45.14 | 64.3
45361.1674 | 45.14 | 64.4
45361.1681 | 45.14 | 64.4
45361.1687 | 45.14 | 64.5
45361.1694 | 45.14 | 64.5
45361.1701 | 45.14 | 64.5
45361.1708 | 45.14 | 64.6
45361.1715 | 45.14 | 64.6
45361.1722 | 45.32 | 64.6
45361.1729 | 45.32 | 64.6
45361.1736 | 45.32 | 64.7
45361.1743 | 45.32 | 64.7
45361.175 | 45.32 | 64.7
45361.1757 | 45.32 | 64.7
45361.1764 | 45.32 | 64.7
45361.1771 | 45.32 | 64.7
45361.1778 | 45.32 | 64.8
45361.1785 | 45.32 | 64.8
45361.1792 | 45.32 | 64.8
45361.1799 | 45.32 | 64.8
45361.1806 | 45.32 | 64.9
45361.1813 | 45.32 | 64.9
45361.1819 | 45.32 | 64.9
45361.1826 | 45.32 | 65
45361.1833 | 45.32 | 65
45361.184 | 45.32 | 65
45361.1847 | 45.32 | 65.1
45361.1854 | 45.32 | 65.1
45361.1861 | 45.32 | 65.1
45361.1868 | 45.32 | 65.1
45361.1875 | 45.32 | 65.2
45361.1882 | 45.32 | 65.2
45361.1889 | 45.32 | 65.2
45361.1896 | 45.32 | 65.3
45361.1903 | 45.32 | 65.3
45361.191 | 45.32 | 65.4
45361.1917 | 45.32 | 65.4
45361.1924 | 45.32 | 65.5
45361.1931 | 45.32 | 65.5
45361.1937 | 45.32 | 65.6
45361.1944 | 45.32 | 65.6
45361.1951 | 45.32 | 65.6
45361.1958 | 45.32 | 65.6
45361.1965 | 45.32 | 65.6
45361.1972 | 45.32 | 65.6
45361.1979 | 45.32 | 65.6
45361.1986 | 45.5 | 65.6
45361.1993 | 45.32 | 65.7
45361.2 | 45.5 | 65.7
45361.2007 | 45.32 | 65.7
45361.2014 | 45.32 | 65.7
45361.2021 | 45.32 | 65.7
45361.2028 | 45.5 | 65.7
45361.2035 | 45.5 | 65.7
45361.2042 | 45.5 | 65.7
45361.2049 | 45.32 | 65.7
45361.2056 | 45.32 | 65.8
45361.2063 | 45.32 | 65.8
45361.2069 | 45.32 | 65.8
45361.2076 | 45.5 | 65.8
45361.2083 | 45.32 | 65.8
45361.209 | 45.32 | 65.8
45361.2097 | 45.5 | 65.8
45361.2104 | 45.32 | 65.8
45361.2111 | 45.32 | 65.8
45361.2118 | 45.32 | 65.8
45361.2125 | 45.32 | 65.9
45361.2132 | 45.5 | 65.9
45361.2139 | 45.5 | 65.9
45361.2146 | 45.32 | 65.9
45361.2153 | 45.32 | 65.9
45361.216 | 45.32 | 65.8
45361.2167 | 45.32 | 65.7
45361.2174 | 45.32 | 65.6
45361.2181 | 45.32 | 65.5
45361.2188 | 45.14 | 65.4
45361.2194 | 45.14 | 65.2
45361.2201 | 44.96 | 65.1
45361.2208 | 44.96 | 65
45361.2215 | 44.78 | 64.9
45361.2222 | 44.78 | 64.8
45361.2229 | 44.6 | 64.8
45361.2236 | 44.6 | 64.7
45361.2243 | 44.42 | 64.6
45361.225 | 44.42 | 64.6
45361.2257 | 44.42 | 64.5
45361.2264 | 44.24 | 64.5
45361.2271 | 44.24 | 64.4
45361.2278 | 44.24 | 64.4
45361.2285 | 44.24 | 64.5
45361.2292 | 44.06 | 64.5
45361.2299 | 44.06 | 64.6
45361.2306 | 44.06 | 64.6
45361.2312 | 44.06 | 64.7
45361.2319 | 44.06 | 64.8
45361.2326 | 44.06 | 64.8
45361.2333 | 44.06 | 64.9
45361.234 | 44.06 | 65
45361.2347 | 44.06 | 65
45361.2354 | 44.06 | 65.1
45361.2361 | 44.06 | 65.1
45361.2368 | 44.06 | 65.2
45361.2375 | 44.06 | 65.2
45361.2382 | 44.06 | 65.2
45361.2389 | 44.06 | 65.2
45361.2396 | 44.06 | 65.3
45361.2403 | 44.06 | 65.3
45361.241 | 44.06 | 65.3
45361.2417 | 44.06 | 65.4
45361.2424 | 44.06 | 65.4
45361.2431 | 44.06 | 65.4
45361.2438 | 44.06 | 65.4
45361.2444 | 44.06 | 65.4
45361.2451 | 44.06 | 65.5
45361.2458 | 44.06 | 65.5
45361.2465 | 44.06 | 65.5
45361.2472 | 44.06 | 65.6
45361.2479 | 44.06 | 65.6
45361.2486 | 44.24 | 65.6
45361.2493 | 44.24 | 65.6
45361.25 | 44.24 | 65.7
45361.2507 | 44.24 | 65.7
45361.2514 | 44.24 | 65.7
45361.2521 | 44.24 | 65.7
45361.2528 | 44.24 | 65.7
45361.2535 | 44.24 | 65.8
45361.2542 | 44.24 | 65.8
45361.2549 | 44.24 | 65.8
45361.2556 | 44.24 | 65.8
45361.2562 | 44.24 | 65.8
45361.2569 | 44.24 | 65.7
45361.2576 | 44.24 | 65.7
45361.2583 | 44.24 | 65.7
45361.259 | 44.24 | 65.8
45361.2597 | 44.24 | 65.8
45361.2604 | 44.24 | 65.7
45361.2611 | 44.24 | 65.7
45361.2618 | 44.24 | 65.7
45361.2625 | 44.24 | 65.7
45361.2632 | 44.24 | 65.7
45361.2639 | 44.24 | 65.7
45361.2646 | 44.24 | 65.8
45361.2653 | 44.24 | 65.8
45361.266 | 44.24 | 65.8
45361.2667 | 44.24 | 65.8
45361.2674 | 44.24 | 65.8
45361.2681 | 44.24 | 65.8
45361.2688 | 44.24 | 65.8
45361.2694 | 44.24 | 65.8
45361.2701 | 44.24 | 65.9
45361.2708 | 44.24 | 65.9
45361.2715 | 44.24 | 65.9
45361.2722 | 44.24 | 65.9
45361.2729 | 44.24 | 65.9
45361.2736 | 44.24 | 66
45361.2743 | 44.24 | 66
45361.275 | 44.24 | 66
45361.2757 | 44.42 | 66.1
45361.2764 | 44.24 | 66.1
45361.2771 | 44.24 | 66.2
45361.2778 | 44.42 | 66.2
45361.2785 | 44.42 | 66.2
45361.2792 | 44.42 | 66.3
45361.2799 | 44.42 | 66.3
45361.2806 | 44.42 | 66.4
45361.2812 | 44.42 | 66.4
45361.2819 | 44.42 | 66.5
45361.2826 | 44.42 | 66.6
45361.2833 | 44.42 | 66.6
45361.284 | 44.42 | 66.7
45361.2847 | 44.42 | 66.7
45361.2854 | 44.42 | 66.7
45361.2861 | 44.42 | 66.8
45361.2868 | 44.42 | 66.8
45361.2875 | 44.42 | 66.8
45361.2882 | 44.42 | 66.8
45361.2889 | 44.42 | 66.8
45361.2896 | 44.42 | 66.8
45361.2903 | 44.42 | 66.8
45361.291 | 44.42 | 66.8
45361.2917 | 44.42 | 66.8
45361.2924 | 44.42 | 66.7
45361.2931 | 44.42 | 66.7
45361.2937 | 44.42 | 66.7
45361.2944 | 44.42 | 66.7
45361.2951 | 44.42 | 66.7
45361.2958 | 44.42 | 66.7
45361.2965 | 44.42 | 66.7
45361.2972 | 44.42 | 66.6
45361.2979 | 44.42 | 66.6
45361.2986 | 44.42 | 66.6
45361.2993 | 44.42 | 66.6
45361.3 | 44.42 | 66.6
45361.3007 | 44.42 | 66.6
45361.3014 | 44.42 | 66.6
45361.3021 | 44.42 | 66.6
45361.3028 | 44.42 | 66.5
45361.3035 | 44.42 | 66.5
45361.3042 | 44.42 | 66.5
45361.3049 | 44.42 | 66.5
45361.3056 | 44.42 | 66.5
45361.3063 | 44.42 | 66.5
45361.3069 | 44.42 | 66.5
45361.3076 | 44.42 | 66.5
45361.3083 | 44.42 | 66.5
45361.309 | 44.42 | 66.5
45361.3097 | 44.42 | 66.5
45361.3104 | 44.42 | 66.5
45361.3111 | 44.42 | 66.6
45361.3118 | 44.42 | 66.5
45361.3125 | 44.42 | 66.5
45361.3132 | 44.42 | 66.5
45361.3139 | 44.42 | 66.5
45361.3146 | 44.42 | 66.5
45361.3153 | 44.42 | 66.5
45361.316 | 44.42 | 66.5
45361.3167 | 44.42 | 66.5
45361.3174 | 44.42 | 66.5
45361.3181 | 44.42 | 66.5
45361.3187 | 44.42 | 66.5
45361.3194 | 44.42 | 66.5
45361.3201 | 44.42 | 66.5
45361.3208 | 44.42 | 66.4
45361.3215 | 44.42 | 66.4
45361.3222 | 44.42 | 66.4
45361.3229 | 44.42 | 66.4
45361.3236 | 44.42 | 66.4
45361.3243 | 44.42 | 66.4
45361.325 | 44.42 | 66.4
45361.3257 | 44.42 | 66.3
45361.3264 | 44.42 | 66.3
45361.3271 | 44.24 | 66.3
45361.3278 | 44.24 | 66.3
45361.3285 | 44.24 | 66.3
45361.3292 | 44.24 | 66.3
45361.3299 | 44.42 | 66.3
45361.3306 | 44.24 | 66.3
45361.3313 | 44.24 | 66.3
45361.3319 | 44.24 | 66.3
45361.3326 | 44.24 | 66.3
45361.3333 | 44.42 | 66.3
45361.334 | 44.42 | 66.3
45361.3347 | 44.42 | 66.3
45361.3354 | 44.42 | 66.4
45361.3361 | 44.42 | 66.4
45361.3368 | 44.42 | 66.4
45361.3375 | 44.42 | 66.4
45361.3382 | 44.42 | 66.4
45361.3389 | 44.42 | 66.5
45361.3396 | 44.42 | 66.6
45361.3403 | 44.42 | 66.6
45361.341 | 44.42 | 66.7
45361.3417 | 44.42 | 66.8
45361.3424 | 44.42 | 66.8
45361.3431 | 44.42 | 66.9
45361.3438 | 44.42 | 67
45361.3444 | 44.6 | 67
45361.3451 | 44.6 | 67.1
45361.3458 | 44.6 | 67.2
45361.3465 | 44.6 | 67.3
45361.3472 | 44.6 | 67.4
45361.3479 | 44.6 | 67.4
45361.3486 | 44.78 | 67.5
45361.3493 | 44.78 | 67.6
45361.35 | 44.78 | 67.7
45361.3507 | 44.78 | 67.8
45361.3514 | 44.78 | 67.9
45361.3521 | 44.96 | 67.9
45361.3528 | 44.96 | 68
45361.3535 | 44.96 | 67.9
45361.3542 | 44.96 | 67.9
45361.3549 | 44.96 | 67.9
45361.3556 | 44.96 | 67.9
45361.3562 | 44.78 | 67.9
45361.3569 | 44.78 | 68
45361.3576 | 44.78 | 68.1
45361.3583 | 44.78 | 68.3
45361.359 | 44.78 | 68.5
45361.3597 | 44.6 | 68.6
45361.3604 | 44.78 | 68.8
45361.3611 | 44.6 | 69
45361.3618 | 44.6 | 69.3
45361.3625 | 44.6 | 69.6
45361.3632 | 44.6 | 69.9
45361.3639 | 44.6 | 70.3
45361.3646 | 44.6 | 70.6
45361.3653 | 44.6 | 70.9
45361.366 | 44.6 | 71.3
45361.3667 | 44.6 | 71.6
45361.3674 | 44.6 | 71.9
45361.3681 | 44.78 | 72.2
45361.3688 | 44.78 | 72.5
45361.3694 | 44.78 | 72.8
45361.3701 | 44.78 | 73
45361.3708 | 44.78 | 73.3
45361.3715 | 44.78 | 73.6
45361.3722 | 44.78 | 73.9
45361.3729 | 44.78 | 74.1
45361.3736 | 44.78 | 74.3
45361.3743 | 44.96 | 74.6
45361.375 | 44.96 | 74.9

## Timberline - Exterior Kitchen
Timestamp for sample frequency every 1 min min | Temperature_Fahrenheit | Relative_Humidity
45366.875 | 69.62 | 28.9
45366.8757 | 69.62 | 29.1
45366.8764 | 69.44 | 29.2
45366.8771 | 69.44 | 29.3
45366.8778 | 69.44 | 29.3
45366.8785 | 69.26 | 29.4
45366.8792 | 69.26 | 29.4
45366.8799 | 69.08 | 29.4
45366.8806 | 69.08 | 29.5
45366.8812 | 69.08 | 29.5
45366.8819 | 68.9 | 29.6
45366.8826 | 68.9 | 29.7
45366.8833 | 68.72 | 29.8
45366.884 | 68.72 | 29.9
45366.8847 | 68.72 | 30
45366.8854 | 68.54 | 29.9
45366.8861 | 68.54 | 29.8
45366.8868 | 68.54 | 29.8
45366.8875 | 68.54 | 29.9
45366.8882 | 68.36 | 29.8
45366.8889 | 68.36 | 29.9
45366.8896 | 68.36 | 30
45366.8903 | 68.18 | 29.9
45366.891 | 68.18 | 29.9
45366.8917 | 68.18 | 30
45366.8924 | 68 | 30
45366.8931 | 68 | 29.9
45366.8938 | 67.82 | 29.8
45366.8944 | 67.82 | 29.8
45366.8951 | 67.82 | 29.9
45366.8958 | 67.64 | 30.1
45366.8965 | 67.64 | 30.2
45366.8972 | 67.64 | 30.1
45366.8979 | 67.46 | 30.1
45366.8986 | 67.46 | 30.2
45366.8993 | 67.28 | 30.3
45366.9 | 67.28 | 30.3
45366.9007 | 67.28 | 30.4
45366.9014 | 67.1 | 30.1
45366.9021 | 67.1 | 29.9
45366.9028 | 66.92 | 29.7
45366.9035 | 66.92 | 29.6
45366.9042 | 66.92 | 29.6
45366.9049 | 66.92 | 29.6
45366.9056 | 66.74 | 29.8
45366.9062 | 66.74 | 30.1
45366.9069 | 66.56 | 30.4
45366.9076 | 66.56 | 30.6
45366.9083 | 66.38 | 30.7
45366.909 | 66.38 | 30.7
45366.9097 | 66.38 | 30.8
45366.9104 | 66.2 | 30.9
45366.9111 | 66.2 | 31
45366.9118 | 66.2 | 31
45366.9125 | 66.02 | 31.1
45366.9132 | 66.02 | 31.2
45366.9139 | 66.02 | 30.9
45366.9146 | 66.02 | 31.1
45366.9153 | 66.02 | 31.2
45366.916 | 65.84 | 31.1
45366.9167 | 66.02 | 30.9
45366.9174 | 66.02 | 30.8
45366.9181 | 66.02 | 31.4
45366.9187 | 66.02 | 32.3
45366.9194 | 66.02 | 32.6
45366.9201 | 66.02 | 32.7
45366.9208 | 66.02 | 32.7
45366.9215 | 66.2 | 32.9
45366.9222 | 66.38 | 32.6
45366.9229 | 66.38 | 32.1
45366.9236 | 66.56 | 32.2
45366.9243 | 66.74 | 32.1
45366.925 | 66.74 | 31.9
45366.9257 | 66.92 | 32.2
45366.9264 | 66.92 | 32.5
45366.9271 | 66.92 | 32.5
45366.9278 | 66.92 | 32.3
45366.9285 | 66.92 | 32.4
45366.9292 | 66.92 | 32.4
45366.9299 | 66.92 | 32.5
45366.9306 | 66.92 | 32.5
45366.9313 | 66.92 | 32.1
45366.9319 | 66.92 | 32
45366.9326 | 66.92 | 32.4
45366.9333 | 66.74 | 32.4
45366.934 | 66.74 | 32.5
45366.9347 | 66.74 | 32.5
45366.9354 | 66.74 | 32.2
45366.9361 | 66.56 | 32.2
45366.9368 | 66.56 | 32.4
45366.9375 | 66.56 | 32.6
45366.9382 | 66.56 | 32.7
45366.9389 | 66.38 | 32.5
45366.9396 | 66.38 | 32.5
45366.9403 | 66.38 | 32
45366.941 | 66.38 | 31.7
45366.9417 | 66.38 | 31.5
45366.9424 | 66.38 | 32
45366.9431 | 66.38 | 32.4
45366.9437 | 66.56 | 32.5
45366.9444 | 66.38 | 32.8
45366.9451 | 66.56 | 33.1
45366.9458 | 66.38 | 33.3
45366.9465 | 66.38 | 33.5
45366.9472 | 66.38 | 33.6
45366.9479 | 66.38 | 33.7
45366.9486 | 66.38 | 33.9
45366.9493 | 66.38 | 34
45366.95 | 66.2 | 34.2
45366.9507 | 66.2 | 34.3
45366.9514 | 66.2 | 34.4
45366.9521 | 66.02 | 34.4
45366.9528 | 66.02 | 34.5
45366.9535 | 66.02 | 34.5
45366.9542 | 66.02 | 34.4
45366.9549 | 66.02 | 34.4
45366.9556 | 66.02 | 34.4
45366.9563 | 65.84 | 34.4
45366.9569 | 65.84 | 34.4
45366.9576 | 65.84 | 34.4
45366.9583 | 65.66 | 34.5
45366.959 | 65.66 | 34.5
45366.9597 | 65.66 | 34.5
45366.9604 | 65.66 | 34.6
45366.9611 | 65.48 | 34.6
45366.9618 | 65.48 | 34.6
45366.9625 | 65.48 | 34.6
45366.9632 | 65.48 | 34.6
45366.9639 | 65.3 | 34.6
45366.9646 | 65.3 | 34.6
45366.9653 | 65.3 | 34.7
45366.966 | 65.12 | 34.7
45366.9667 | 65.12 | 34.7
45366.9674 | 65.12 | 34.7
45366.9681 | 65.12 | 34.7
45366.9688 | 65.12 | 35.9
45366.9694 | 65.12 | 35.9
45366.9701 | 65.12 | 35.9
45366.9708 | 65.12 | 35.9
45366.9715 | 65.12 | 35.9
45366.9722 | 65.3 | 36.1
45366.9729 | 65.3 | 36.1
45366.9736 | 65.48 | 36.1
45366.9743 | 65.48 | 36.3
45366.975 | 65.66 | 36.4
45366.9757 | 65.66 | 36.4
45366.9764 | 65.84 | 36.5
45366.9771 | 65.84 | 36.2
45366.9778 | 66.02 | 35.9
45366.9785 | 66.02 | 35.9
45366.9792 | 66.02 | 35.9
45366.9799 | 66.02 | 35.9
45366.9806 | 66.02 | 35.9
45366.9812 | 66.02 | 35.9
45366.9819 | 66.02 | 35.9
45366.9826 | 66.02 | 35.8
45366.9833 | 66.02 | 35.8
45366.984 | 66.02 | 35.8
45366.9847 | 66.02 | 35.8
45366.9854 | 66.02 | 35.8
45366.9861 | 66.02 | 35.9
45366.9868 | 66.02 | 35.9
45366.9875 | 66.02 | 35.9
45366.9882 | 65.84 | 35.8
45366.9889 | 65.84 | 35.8
45366.9896 | 65.84 | 35.8
45366.9903 | 65.84 | 35.8
45366.991 | 65.84 | 35.8
45366.9917 | 65.66 | 35.8
45366.9924 | 65.66 | 35.8
45366.9931 | 65.66 | 35.8
45366.9938 | 65.66 | 35.8
45366.9944 | 65.48 | 35.8
45366.9951 | 65.48 | 35.8
45366.9958 | 65.48 | 35.8
45366.9965 | 65.48 | 35.9
45366.9972 | 65.3 | 35.8
45366.9979 | 65.3 | 35.9
45366.9986 | 65.3 | 35.9
45366.9993 | 65.12 | 35.8
45367 | 65.12 | 35.8
45367.0007 | 65.12 | 35.9
45367.0014 | 65.12 | 35.9
45367.0021 | 64.94 | 35.9
45367.0028 | 64.94 | 35.9
45367.0035 | 64.94 | 35.9
45367.0042 | 64.76 | 36
45367.0049 | 64.76 | 36
45367.0056 | 64.76 | 36.2
45367.0062 | 64.76 | 37.3
45367.0069 | 64.76 | 37.4
45367.0076 | 64.76 | 37.4
45367.0083 | 64.76 | 37.3
45367.009 | 64.76 | 37.2
45367.0097 | 64.94 | 37.2
45367.0104 | 64.94 | 37.3
45367.0111 | 64.94 | 37.3
45367.0118 | 65.12 | 37.3
45367.0125 | 65.12 | 37.1
45367.0132 | 65.3 | 37
45367.0139 | 65.48 | 37
45367.0146 | 65.48 | 37
45367.0153 | 65.48 | 36.9
45367.016 | 65.66 | 36.8
45367.0167 | 65.66 | 36.6
45367.0174 | 65.66 | 36.6
45367.0181 | 65.66 | 36.6
45367.0188 | 65.66 | 36.6
45367.0194 | 65.66 | 36.5
45367.0201 | 65.66 | 36.3
45367.0208 | 65.66 | 36.2
45367.0215 | 65.66 | 36.1
45367.0222 | 65.66 | 36.1
45367.0229 | 65.66 | 36
45367.0236 | 65.66 | 36
45367.0243 | 65.66 | 35.9
45367.025 | 65.48 | 35.9
45367.0257 | 65.48 | 35.9
45367.0264 | 65.48 | 35.8
45367.0271 | 65.48 | 35.8
45367.0278 | 65.48 | 35.8
45367.0285 | 65.48 | 35.7
45367.0292 | 65.48 | 35.7
45367.0299 | 65.3 | 35.4
45367.0306 | 65.3 | 35.1
45367.0312 | 65.3 | 35.4
45367.0319 | 65.3 | 35.5
45367.0326 | 65.3 | 35.6
45367.0333 | 65.48 | 35.6
45367.034 | 65.48 | 35.7
45367.0347 | 65.48 | 36
45367.0354 | 65.66 | 36.2
45367.0361 | 65.66 | 36.3
45367.0368 | 65.84 | 36.4
45367.0375 | 65.84 | 36.6
45367.0382 | 66.02 | 36.8
45367.0389 | 66.02 | 36.8
45367.0396 | 66.02 | 36.9
45367.0403 | 66.2 | 36.9
45367.041 | 66.2 | 37
45367.0417 | 66.38 | 37
45367.0424 | 66.38 | 37
45367.0431 | 66.56 | 37.1
45367.0437 | 66.56 | 37.1
45367.0444 | 66.74 | 36.5
45367.0451 | 66.74 | 36.3
45367.0458 | 66.74 | 36.3
45367.0465 | 66.74 | 36.3
45367.0472 | 66.74 | 36.3
45367.0479 | 66.74 | 36.2
45367.0486 | 66.74 | 36
45367.0493 | 66.74 | 35.9
45367.05 | 66.74 | 35.8
45367.0507 | 66.74 | 35.8
45367.0514 | 66.56 | 35.8
45367.0521 | 66.56 | 35.7
45367.0528 | 66.56 | 35.7
45367.0535 | 66.56 | 35.7
45367.0542 | 66.38 | 35.7
45367.0549 | 66.38 | 35.7
45367.0556 | 66.38 | 35.7
45367.0563 | 66.38 | 35.7
45367.0569 | 66.2 | 35.7
45367.0576 | 66.2 | 35.7
45367.0583 | 66.2 | 35.6
45367.059 | 66.02 | 35.6
45367.0597 | 66.02 | 35.6
45367.0604 | 66.02 | 35.6
45367.0611 | 65.84 | 35.6
45367.0618 | 65.84 | 35.6
45367.0625 | 65.84 | 35.6
45367.0632 | 65.66 | 35.6
45367.0639 | 65.66 | 35.6
45367.0646 | 65.48 | 35.6
45367.0653 | 65.48 | 35.6
45367.066 | 65.48 | 35.6
45367.0667 | 65.48 | 35.6
45367.0674 | 65.3 | 35.7
45367.0681 | 65.3 | 35.7
45367.0687 | 65.12 | 35.6
45367.0694 | 65.12 | 36.3
45367.0701 | 65.12 | 36.7
45367.0708 | 65.12 | 36.8
45367.0715 | 65.12 | 36.8
45367.0722 | 65.3 | 36.9
45367.0729 | 65.3 | 37
45367.0736 | 65.3 | 37
45367.0743 | 65.48 | 37.1
45367.075 | 65.48 | 37.1
45367.0757 | 65.48 | 37.1
45367.0764 | 65.66 | 37.1
45367.0771 | 65.66 | 37.1
45367.0778 | 65.84 | 37.1
45367.0785 | 65.84 | 37.2
45367.0792 | 66.02 | 37.3
45367.0799 | 66.02 | 37.3
45367.0806 | 66.02 | 37.3
45367.0813 | 66.2 | 37.3
45367.0819 | 66.38 | 37.3
45367.0826 | 66.38 | 37.1
45367.0833 | 66.38 | 36.8
45367.084 | 66.38 | 36.7
45367.0847 | 66.38 | 36.4
45367.0854 | 66.38 | 36
45367.0861 | 66.38 | 35.8
45367.0868 | 66.38 | 35.7
45367.0875 | 66.38 | 35.5
45367.0882 | 66.38 | 35.3
45367.0889 | 66.38 | 35.2
45367.0896 | 66.38 | 35.1
45367.0903 | 66.38 | 35.2
45367.091 | 66.2 | 35.2
45367.0917 | 66.2 | 35.2
45367.0924 | 66.2 | 35.1
45367.0931 | 66.02 | 35
45367.0938 | 66.02 | 35.1
45367.0944 | 66.02 | 35
45367.0951 | 66.02 | 35
45367.0958 | 66.02 | 34.9
45367.0965 | 65.84 | 34.9
45367.0972 | 65.84 | 35
45367.0979 | 65.66 | 35
45367.0986 | 65.66 | 35
45367.0993 | 65.66 | 35
45367.1 | 65.48 | 34.9
45367.1007 | 65.48 | 35
45367.1014 | 65.48 | 35.5
45367.1021 | 65.48 | 35.7
45367.1028 | 65.48 | 36
45367.1035 | 65.48 | 35.8
45367.1042 | 65.48 | 35.8
45367.1049 | 65.48 | 35.7
45367.1056 | 65.66 | 35.7
45367.1062 | 65.66 | 35.6
45367.1069 | 65.66 | 35.8
45367.1076 | 65.66 | 35.9
45367.1083 | 65.84 | 36.1
45367.109 | 65.84 | 36.1
45367.1097 | 65.84 | 36.2
45367.1104 | 66.02 | 36.2
45367.1111 | 66.02 | 36.3
45367.1118 | 66.02 | 36.2
45367.1125 | 66.02 | 35.9
45367.1132 | 66.02 | 35.5
45367.1139 | 66.02 | 35.2
45367.1146 | 66.02 | 35.1
45367.1153 | 66.02 | 34.9
45367.116 | 66.02 | 34.8
45367.1167 | 66.02 | 34.8
45367.1174 | 66.02 | 34.8
45367.1181 | 66.02 | 34.7
45367.1188 | 66.02 | 34.7
45367.1194 | 65.84 | 34.7
45367.1201 | 65.84 | 34.8
45367.1208 | 65.84 | 34.8
45367.1215 | 65.66 | 34.9
45367.1222 | 65.66 | 34.9
45367.1229 | 65.48 | 35
45367.1236 | 65.48 | 35.1
45367.1243 | 65.48 | 35.2
45367.125 | 65.3 | 35.3
45367.1257 | 65.3 | 35.3
45367.1264 | 65.12 | 35.4
45367.1271 | 65.12 | 35.4
45367.1278 | 65.12 | 35.4
45367.1285 | 64.94 | 35.5
45367.1292 | 64.94 | 35.4
45367.1299 | 64.76 | 35.3
45367.1306 | 64.76 | 35.2
45367.1312 | 64.58 | 35.1
45367.1319 | 64.58 | 35.1
45367.1326 | 64.58 | 35
45367.1333 | 64.4 | 34.9
45367.134 | 64.22 | 34.8
45367.1347 | 64.22 | 34.8
45367.1354 | 64.22 | 34.8
45367.1361 | 64.22 | 34.6
45367.1368 | 64.04 | 34.4
45367.1375 | 64.04 | 34.6
45367.1382 | 63.86 | 34.7
45367.1389 | 63.86 | 34.7
45367.1396 | 63.68 | 34.6
45367.1403 | 63.68 | 34.7
45367.141 | 63.68 | 35.6
45367.1417 | 63.68 | 35.9
45367.1424 | 63.68 | 36.1
45367.1431 | 63.68 | 36.2
45367.1438 | 63.68 | 36.4
45367.1444 | 63.68 | 36.5
45367.1451 | 63.68 | 36.7
45367.1458 | 63.86 | 36.9
45367.1465 | 63.86 | 37
45367.1472 | 63.86 | 36.8
45367.1479 | 64.04 | 36.7
45367.1486 | 64.04 | 36.7
45367.1493 | 64.04 | 36.7
45367.15 | 64.22 | 36.7
45367.1507 | 64.22 | 36.6
45367.1514 | 64.4 | 36.7
45367.1521 | 64.4 | 36.9
45367.1528 | 64.58 | 37.2
45367.1535 | 64.58 | 37.2
45367.1542 | 64.76 | 37.2
45367.1549 | 64.76 | 37
45367.1556 | 64.76 | 36.8
45367.1562 | 64.76 | 36.6
45367.1569 | 64.76 | 36.4
45367.1576 | 64.76 | 36.2
45367.1583 | 64.76 | 36.2
45367.159 | 64.76 | 36
45367.1597 | 64.58 | 35.9
45367.1604 | 64.58 | 35.7
45367.1611 | 64.58 | 35.5
45367.1618 | 64.58 | 34.9
45367.1625 | 64.4 | 34.8
45367.1632 | 64.4 | 34.7
45367.1639 | 64.22 | 34.6
45367.1646 | 64.22 | 34.6
45367.1653 | 64.22 | 34.6
45367.166 | 64.22 | 34.6
45367.1667 | 64.04 | 34.6
45367.1674 | 64.04 | 34.6
45367.1681 | 63.86 | 34.6
45367.1687 | 63.86 | 34.5
45367.1694 | 63.68 | 34.5
45367.1701 | 63.68 | 34.4
45367.1708 | 63.5 | 34.4
45367.1715 | 63.32 | 34.3
45367.1722 | 63.32 | 34.2
45367.1729 | 63.32 | 34.8
45367.1736 | 63.32 | 35
45367.1743 | 63.32 | 35.3
45367.175 | 63.32 | 35.4
45367.1757 | 63.32 | 35.3
45367.1764 | 63.32 | 35.3
45367.1771 | 63.32 | 35.3
45367.1778 | 63.32 | 35.5
45367.1785 | 63.5 | 35.6
45367.1792 | 63.5 | 35.8
45367.1799 | 63.5 | 35.9
45367.1806 | 63.5 | 36.2
45367.1813 | 63.68 | 36.3
45367.1819 | 63.68 | 36.4
45367.1826 | 63.68 | 36.5
45367.1833 | 63.86 | 36.6
45367.184 | 63.86 | 36.7
45367.1847 | 64.04 | 36.7
45367.1854 | 64.04 | 36.7
45367.1861 | 64.04 | 36.7
45367.1868 | 64.22 | 36.7
45367.1875 | 64.22 | 36.5
45367.1882 | 64.22 | 36.2
45367.1889 | 64.22 | 35.9
45367.1896 | 64.22 | 35.6
45367.1903 | 64.22 | 35.4
45367.191 | 64.22 | 35.2
45367.1917 | 64.22 | 35
45367.1924 | 64.22 | 34.9
45367.1931 | 64.04 | 34.7
45367.1937 | 64.04 | 34.6
45367.1944 | 64.04 | 34.4
45367.1951 | 63.86 | 34.3
45367.1958 | 63.86 | 34.2
45367.1965 | 63.86 | 34.1
45367.1972 | 63.68 | 34.1
45367.1979 | 63.68 | 34.2
45367.1986 | 63.68 | 34.3
45367.1993 | 63.5 | 34.2
45367.2 | 63.5 | 34.2
45367.2007 | 63.32 | 34
45367.2014 | 63.32 | 34
45367.2021 | 63.32 | 34.4
45367.2028 | 63.32 | 34.9
45367.2035 | 63.32 | 34.7
45367.2042 | 63.32 | 34.5
45367.2049 | 63.32 | 34.4
45367.2056 | 63.32 | 34.3
45367.2063 | 63.32 | 34.2
45367.2069 | 63.32 | 34.3
45367.2076 | 63.32 | 34.3
45367.2083 | 63.5 | 34.6
45367.209 | 63.5 | 34.8
45367.2097 | 63.5 | 35
45367.2104 | 63.5 | 35.2
45367.2111 | 63.68 | 35.2
45367.2118 | 63.68 | 35.2
45367.2125 | 63.68 | 35.3
45367.2132 | 63.86 | 35.2
45367.2139 | 63.86 | 35.3
45367.2146 | 64.04 | 35.4
45367.2153 | 64.04 | 35.4
45367.216 | 64.04 | 35.4
45367.2167 | 64.22 | 35.1
45367.2174 | 64.22 | 34.9
45367.2181 | 64.22 | 34.6
45367.2188 | 64.4 | 34.5
45367.2194 | 64.4 | 34.4
45367.2201 | 64.58 | 34.7
45367.2208 | 64.58 | 34.5
45367.2215 | 64.58 | 34.4
45367.2222 | 64.58 | 34.6
45367.2229 | 64.58 | 34.6
45367.2236 | 64.58 | 34.5
45367.2243 | 64.4 | 34.4
45367.225 | 64.4 | 34.3
45367.2257 | 64.22 | 34.2
45367.2264 | 64.22 | 34.1
45367.2271 | 64.22 | 34
45367.2278 | 64.22 | 34
45367.2285 | 64.04 | 33.9
45367.2292 | 64.04 | 33.8
45367.2299 | 63.86 | 33.8
45367.2306 | 63.86 | 33.7
45367.2312 | 63.68 | 33.7
45367.2319 | 63.68 | 33.6
45367.2326 | 63.5 | 33.6
45367.2333 | 63.5 | 33.6
45367.234 | 63.32 | 33.6
45367.2347 | 63.32 | 33.6
45367.2354 | 63.32 | 33.5
45367.2361 | 63.14 | 33.5
45367.2368 | 62.96 | 33.9
45367.2375 | 62.96 | 34.8
45367.2382 | 62.96 | 35.2
45367.2389 | 62.96 | 35.4
45367.2396 | 62.96 | 35.6
45367.2403 | 62.96 | 35.7
45367.241 | 62.96 | 35.8
45367.2417 | 62.96 | 35.9
45367.2424 | 63.14 | 36
45367.2431 | 63.14 | 36.1
45367.2438 | 63.14 | 36.1
45367.2444 | 63.32 | 36.1
45367.2451 | 63.32 | 36.2
45367.2458 | 63.32 | 36.3
45367.2465 | 63.32 | 36.4
45367.2472 | 63.5 | 36.4
45367.2479 | 63.5 | 36.4
45367.2486 | 63.68 | 36.6
45367.2493 | 63.68 | 36.8
45367.25 | 63.68 | 36.8
45367.2507 | 63.86 | 36.8
45367.2514 | 63.86 | 36.8
45367.2521 | 64.04 | 36.7
45367.2528 | 64.04 | 36.6
45367.2535 | 64.22 | 36.5
45367.2542 | 64.22 | 36.4
45367.2549 | 64.22 | 36
45367.2556 | 64.22 | 35.9
45367.2562 | 64.22 | 35.7
45367.2569 | 64.22 | 35.5
45367.2576 | 64.22 | 35.2
45367.2583 | 64.22 | 34.9
45367.259 | 64.22 | 34.6
45367.2597 | 64.04 | 34.4
45367.2604 | 64.04 | 34.3
45367.2611 | 64.04 | 34.1
45367.2618 | 63.86 | 34.1
45367.2625 | 63.86 | 34.2
45367.2632 | 63.86 | 34.3
45367.2639 | 63.68 | 34.3
45367.2646 | 63.68 | 34.4
45367.2653 | 63.5 | 34.4
45367.266 | 63.5 | 34.4
45367.2667 | 63.32 | 34.4
45367.2674 | 63.32 | 34.6
45367.2681 | 63.32 | 35.4
45367.2688 | 63.32 | 35.5
45367.2694 | 63.32 | 35.6
45367.2701 | 63.32 | 35.6
45367.2708 | 63.32 | 35.4
45367.2715 | 63.32 | 35.3
45367.2722 | 63.32 | 35.3
45367.2729 | 63.5 | 35.3
45367.2736 | 63.5 | 35.2
45367.2743 | 63.5 | 35.2
45367.275 | 63.5 | 35.5
45367.2757 | 63.68 | 35.7
45367.2764 | 63.68 | 35.8
45367.2771 | 63.68 | 36.1
45367.2778 | 63.68 | 36.3
45367.2785 | 63.86 | 36.4
45367.2792 | 63.86 | 36.4
45367.2799 | 63.86 | 36.5
45367.2806 | 64.04 | 36.5
45367.2812 | 64.04 | 36.6
45367.2819 | 64.22 | 36.5
45367.2826 | 64.22 | 36.4
45367.2833 | 64.22 | 36.4
45367.284 | 64.22 | 36.4
45367.2847 | 64.4 | 36.4
45367.2854 | 64.58 | 36.4
45367.2861 | 64.58 | 36.4
45367.2868 | 64.58 | 36.1
45367.2875 | 64.58 | 36
45367.2882 | 64.58 | 35.8
45367.2889 | 64.58 | 35.6
45367.2896 | 64.4 | 35.4
45367.2903 | 64.4 | 35.3
45367.291 | 64.22 | 35.3
45367.2917 | 64.22 | 35.2
45367.2924 | 64.22 | 35.2
45367.2931 | 64.22 | 35
45367.2937 | 64.04 | 35
45367.2944 | 64.04 | 34.9
45367.2951 | 63.86 | 34.8
45367.2958 | 63.86 | 34.8
45367.2965 | 63.68 | 34.8
45367.2972 | 63.68 | 34.7
45367.2979 | 63.5 | 34.7
45367.2986 | 63.5 | 34.6
45367.2993 | 63.32 | 34.6
45367.3 | 63.32 | 34.6
45367.3007 | 63.14 | 34.6
45367.3014 | 62.96 | 34.6
45367.3021 | 62.96 | 35.3
45367.3028 | 62.96 | 35.7
45367.3035 | 62.96 | 35.8
45367.3042 | 62.96 | 35.9
45367.3049 | 62.96 | 36
45367.3056 | 62.96 | 36.1
45367.3063 | 62.96 | 36.1
45367.3069 | 63.14 | 36.2
45367.3076 | 63.14 | 36.2
45367.3083 | 63.14 | 36.2
45367.309 | 63.14 | 36.3
45367.3097 | 63.14 | 36.1
45367.3104 | 63.32 | 35.9
45367.3111 | 63.32 | 35.8
45367.3118 | 63.32 | 35.7
45367.3125 | 63.32 | 35.7
45367.3132 | 63.5 | 35.7
45367.3139 | 63.5 | 35.7
45367.3146 | 63.68 | 35.8
45367.3153 | 63.68 | 36.1
45367.316 | 63.86 | 36.2
45367.3167 | 63.86 | 36.3
45367.3174 | 63.86 | 36.4
45367.3181 | 64.04 | 36.4
45367.3187 | 64.04 | 36.4
45367.3194 | 64.22 | 36.5
45367.3201 | 64.22 | 36.5
45367.3208 | 64.22 | 36.5
45367.3215 | 64.4 | 36.5
45367.3222 | 64.4 | 36.4
45367.3229 | 64.58 | 36.1
45367.3236 | 64.58 | 35.8
45367.3243 | 64.58 | 35.4
45367.325 | 64.58 | 35.2
45367.3257 | 64.58 | 34.9
45367.3264 | 64.4 | 34.7

## Truma - Exterior Kitchen
Timestamp for sample frequency every 1 min min | Temperature_Fahrenheit | Relative_Humidity
45360.9167 | 60.62 | 35.3
45360.9174 | 60.44 | 35.3
45360.9181 | 60.62 | 35.3
45360.9187 | 60.44 | 35.3
45360.9194 | 60.44 | 35.4
45360.9201 | 60.44 | 35.5
45360.9208 | 60.44 | 35.6
45360.9215 | 60.44 | 35.7
45360.9222 | 60.44 | 35.8
45360.9229 | 60.44 | 35.9
45360.9236 | 60.44 | 35.9
45360.9243 | 60.44 | 36
45360.925 | 60.44 | 36
45360.9257 | 60.44 | 36
45360.9264 | 60.44 | 36.1
45360.9271 | 60.26 | 36.1
45360.9278 | 60.26 | 36.1
45360.9285 | 60.26 | 36.2
45360.9292 | 60.26 | 36.2
45360.9299 | 60.26 | 36.2
45360.9306 | 60.26 | 36.1
45360.9313 | 60.26 | 36
45360.9319 | 60.26 | 36
45360.9326 | 60.26 | 35.9
45360.9333 | 60.44 | 36
45360.934 | 60.44 | 36
45360.9347 | 60.62 | 36
45360.9354 | 60.62 | 36
45360.9361 | 60.62 | 36.1
45360.9368 | 60.62 | 36.1
45360.9375 | 60.8 | 36.2
45360.9382 | 60.8 | 36.4
45360.9389 | 60.98 | 36.3
45360.9396 | 60.98 | 36.2
45360.9403 | 61.16 | 36.1
45360.941 | 61.16 | 36.2
45360.9417 | 61.16 | 36.2
45360.9424 | 61.16 | 36.1
45360.9431 | 61.16 | 36
45360.9437 | 61.16 | 36
45360.9444 | 61.16 | 35.9
45360.9451 | 61.34 | 35.8
45360.9458 | 61.34 | 35.9
45360.9465 | 61.34 | 36
45360.9472 | 61.34 | 35.9
45360.9479 | 61.34 | 35.9
45360.9486 | 61.34 | 35.8
45360.9493 | 61.16 | 35.8
45360.95 | 61.16 | 35.7
45360.9507 | 61.34 | 36.1
45360.9514 | 61.16 | 36.1
45360.9521 | 61.16 | 35.9
45360.9528 | 61.16 | 35.7
45360.9535 | 61.16 | 36.1
45360.9542 | 61.16 | 36.5
45360.9549 | 61.16 | 36.6
45360.9556 | 61.16 | 36.6
45360.9563 | 60.98 | 36.4
45360.9569 | 60.98 | 36.4
45360.9576 | 60.98 | 36.4
45360.9583 | 60.98 | 36.5
45360.959 | 60.98 | 37
45360.9597 | 60.98 | 37.5
45360.9604 | 60.8 | 37.5
45360.9611 | 60.8 | 37
45360.9618 | 60.8 | 37
45360.9625 | 60.8 | 37.1
45360.9632 | 60.62 | 37.1
45360.9639 | 60.62 | 37.3
45360.9646 | 60.62 | 37.8
45360.9653 | 60.62 | 38.2
45360.966 | 60.62 | 37.6
45360.9667 | 60.62 | 37.7
45360.9674 | 60.62 | 38
45360.9681 | 60.44 | 39.3
45360.9688 | 60.44 | 40.2
45360.9694 | 60.44 | 39.6
45360.9701 | 60.44 | 38.7
45360.9708 | 60.44 | 38.1
45360.9715 | 60.44 | 37.9
45360.9722 | 60.44 | 38.7
45360.9729 | 60.44 | 39.1
45360.9736 | 60.26 | 39.5
45360.9743 | 60.26 | 39.8
45360.975 | 60.26 | 39.7
45360.9757 | 60.26 | 39
45360.9764 | 60.26 | 38.5
45360.9771 | 60.08 | 38.3
45360.9778 | 60.08 | 38.7
45360.9785 | 60.08 | 39.1
45360.9792 | 60.08 | 39.3
45360.9799 | 60.08 | 39.3
45360.9806 | 60.08 | 38.9
45360.9812 | 59.9 | 38.4
45360.9819 | 59.9 | 38
45360.9826 | 59.9 | 37.7
45360.9833 | 59.9 | 37.9
45360.984 | 59.9 | 38.1
45360.9847 | 59.9 | 38.2
45360.9854 | 59.72 | 38.2
45360.9861 | 59.72 | 38.3
45360.9868 | 59.72 | 38.6
45360.9875 | 59.72 | 38.8
45360.9882 | 59.72 | 38.5
45360.9889 | 59.54 | 38.5
45360.9896 | 59.54 | 38.4
45360.9903 | 59.54 | 38.4
45360.991 | 59.54 | 38.5
45360.9917 | 59.54 | 38.9
45360.9924 | 59.36 | 39.2
45360.9931 | 59.36 | 39.4
45360.9938 | 59.36 | 39.3
45360.9944 | 59.36 | 39.1
45360.9951 | 59.18 | 39
45360.9958 | 59.18 | 39
45360.9965 | 59.18 | 39
45360.9972 | 59.18 | 39.3
45360.9979 | 59 | 39.6
45360.9986 | 59 | 39.7
45360.9993 | 59 | 39.4
45361 | 59 | 39.3
45361.0007 | 59 | 39.2
45361.0014 | 58.82 | 39.2
45361.0021 | 58.82 | 39.2
45361.0028 | 58.82 | 38.9
45361.0035 | 58.82 | 38.8
45361.0042 | 58.82 | 38.6
45361.0049 | 58.82 | 38.6
45361.0056 | 58.82 | 38.6
45361.0062 | 58.82 | 38.7
45361.0069 | 58.64 | 38.8
45361.0076 | 58.64 | 38.9
45361.0083 | 58.64 | 38.8
45361.009 | 58.64 | 38.6
45361.0097 | 58.46 | 38.4
45361.0104 | 58.46 | 38.4
45361.0111 | 58.46 | 38.4
45361.0118 | 58.46 | 38.5
45361.0125 | 58.46 | 38.6
45361.0132 | 58.28 | 38.8
45361.0139 | 58.28 | 38.7
45361.0146 | 58.28 | 38.5
45361.0153 | 58.28 | 38.4
45361.016 | 58.28 | 38.3
45361.0167 | 58.1 | 38.3
45361.0174 | 58.1 | 38.3
45361.0181 | 58.1 | 38.2
45361.0188 | 58.1 | 38.2
45361.0194 | 57.92 | 38.4
45361.0201 | 57.92 | 38.7
45361.0208 | 57.92 | 39.1
45361.0215 | 57.92 | 39.2
45361.0222 | 57.92 | 39
45361.0229 | 57.74 | 39
45361.0236 | 57.74 | 39
45361.0243 | 57.74 | 39
45361.025 | 57.74 | 39
45361.0257 | 57.56 | 39.1
45361.0264 | 57.56 | 39.8
45361.0271 | 57.56 | 40.1
45361.0278 | 57.56 | 40.3
45361.0285 | 57.56 | 40.3
45361.0292 | 57.56 | 40.2
45361.0299 | 57.56 | 40.3
45361.0306 | 57.56 | 40.5
45361.0312 | 57.74 | 40.6
45361.0319 | 57.74 | 40.7
45361.0326 | 57.74 | 40.8
45361.0333 | 57.92 | 40.9
45361.034 | 57.92 | 40.9
45361.0347 | 57.92 | 41
45361.0354 | 58.1 | 41.1
45361.0361 | 58.1 | 41.2
45361.0368 | 58.28 | 41.2
45361.0375 | 58.28 | 41.3
45361.0382 | 58.46 | 41.3
45361.0389 | 58.46 | 41.2
45361.0396 | 58.64 | 41.1
45361.0403 | 58.82 | 41
45361.041 | 58.82 | 40.9
45361.0417 | 58.82 | 40.5
45361.0424 | 58.82 | 40.1
45361.0431 | 58.82 | 39.8
45361.0437 | 58.82 | 39.6
45361.0444 | 58.82 | 39.2
45361.0451 | 58.82 | 39
45361.0458 | 58.82 | 38.9
45361.0465 | 58.82 | 38.5
45361.0472 | 58.82 | 38.6
45361.0479 | 58.82 | 38.6
45361.0486 | 58.82 | 38.8
45361.0493 | 58.82 | 39.1
45361.05 | 58.82 | 39.4
45361.0507 | 58.82 | 39.4
45361.0514 | 58.82 | 39.3
45361.0521 | 58.64 | 39.3
45361.0528 | 58.64 | 39.2
45361.0535 | 58.64 | 39.2
45361.0542 | 58.46 | 39.2
45361.0549 | 58.46 | 39.4
45361.0556 | 58.46 | 39.5
45361.0563 | 58.28 | 39.5
45361.0569 | 58.28 | 39.4
45361.0576 | 58.28 | 39.4
45361.0583 | 58.28 | 39.4
45361.059 | 58.1 | 39
45361.0597 | 58.1 | 39.6
45361.0604 | 58.1 | 40.3
45361.0611 | 58.1 | 40.5
45361.0618 | 58.1 | 40.3
45361.0625 | 58.1 | 40.3
45361.0632 | 58.1 | 40.3
45361.0639 | 58.28 | 40.3
45361.0646 | 58.28 | 40.4
45361.0653 | 58.28 | 40.4
45361.066 | 58.28 | 40.5
45361.0667 | 58.46 | 40.5
45361.0674 | 58.46 | 40.5
45361.0681 | 58.64 | 40.6
45361.0687 | 58.64 | 40.6
45361.0694 | 58.64 | 40.6
45361.0701 | 58.82 | 40.6
45361.0708 | 58.82 | 40.6
45361.0715 | 59 | 40.6
45361.0722 | 59 | 40.6
45361.0729 | 59.18 | 40.5
45361.0736 | 59.18 | 40.6
45361.0743 | 59.36 | 40.6
45361.075 | 59.36 | 40.6
45361.0757 | 59.54 | 40.6
45361.0764 | 59.54 | 40.4
45361.0771 | 59.72 | 40.2
45361.0778 | 59.72 | 40
45361.0785 | 59.72 | 39.6
45361.0792 | 59.72 | 39.3
45361.0799 | 59.72 | 39.1
45361.0806 | 59.72 | 38.8
45361.0813 | 59.72 | 38.7
45361.0819 | 59.72 | 39.1
45361.0826 | 59.72 | 39.2
45361.0833 | 59.72 | 39.4
45361.084 | 59.54 | 39.2
45361.0847 | 59.54 | 39.2
45361.0854 | 59.54 | 39.1
45361.0861 | 59.54 | 39.1
45361.0868 | 59.36 | 39.1
45361.0875 | 59.36 | 39.2
45361.0882 | 59.36 | 39.4
45361.0889 | 59.36 | 39.4
45361.0896 | 59.18 | 39.3
45361.0903 | 59.18 | 39.2
45361.091 | 59.18 | 39.1
45361.0917 | 59 | 39.1
45361.0924 | 59 | 39.1
45361.0931 | 58.82 | 39.1
45361.0938 | 58.82 | 39.1
45361.0944 | 58.82 | 39.2
45361.0951 | 58.82 | 39.3
45361.0958 | 58.82 | 39.4
45361.0965 | 58.82 | 39.4
45361.0972 | 58.82 | 39.5
45361.0979 | 58.82 | 39.5
45361.0986 | 58.82 | 39.6
45361.0993 | 58.82 | 39.6
45361.1 | 58.82 | 39.7
45361.1007 | 58.82 | 39.7
45361.1014 | 58.82 | 39.7
45361.1021 | 58.82 | 39.8
45361.1028 | 59 | 39.8
45361.1035 | 59 | 39.9
45361.1042 | 59.18 | 40
45361.1049 | 59.18 | 40
45361.1056 | 59.18 | 40
45361.1062 | 59.36 | 39.9
45361.1069 | 59.36 | 39.7
45361.1076 | 59.54 | 39.7
45361.1083 | 59.72 | 39.7
45361.109 | 59.72 | 39.7
45361.1097 | 59.9 | 39.7
45361.1104 | 59.9 | 39.6
45361.1111 | 60.08 | 39.5
45361.1118 | 60.26 | 39.4
45361.1125 | 60.26 | 39.3
45361.1132 | 60.44 | 39.3
45361.1139 | 60.44 | 39.3
45361.1146 | 60.62 | 39.5
45361.1153 | 60.62 | 39.9
45361.116 | 60.62 | 40
45361.1167 | 60.8 | 39.9
45361.1174 | 60.8 | 39.8
45361.1181 | 60.98 | 39.7
45361.1188 | 60.98 | 39.6
45361.1194 | 61.16 | 39.9
45361.1201 | 61.16 | 40.1
45361.1208 | 61.34 | 40.2
45361.1215 | 61.34 | 40.1
45361.1222 | 61.52 | 39.9
45361.1229 | 61.52 | 39.7
45361.1236 | 61.52 | 39.6
45361.1243 | 61.7 | 39.5
45361.125 | 61.7 | 39.4
45361.1257 | 61.7 | 39.6
45361.1264 | 61.7 | 39.6
45361.1271 | 61.7 | 39.5
45361.1278 | 61.7 | 38.9
45361.1285 | 61.7 | 38.2
45361.1292 | 61.7 | 37.7
45361.1299 | 61.52 | 37.3
45361.1306 | 61.52 | 37
45361.1312 | 61.52 | 36.8
45361.1319 | 61.52 | 37
45361.1326 | 61.34 | 37.2
45361.1333 | 61.34 | 37.2
45361.134 | 61.16 | 36.9
45361.1347 | 61.16 | 36.5
45361.1354 | 60.98 | 36
45361.1361 | 60.98 | 35.9
45361.1368 | 60.98 | 36
45361.1375 | 60.8 | 36.3
45361.1382 | 60.8 | 36.6
45361.1389 | 60.8 | 36.8
45361.1396 | 60.8 | 36.9
45361.1403 | 60.8 | 36.9
45361.141 | 60.8 | 37
45361.1417 | 60.8 | 37.1
45361.1424 | 60.8 | 37.2
45361.1431 | 60.8 | 37.3
45361.1438 | 60.8 | 37.5
45361.1444 | 60.98 | 37.6
45361.1451 | 60.98 | 37.5
45361.1458 | 60.98 | 37.5
45361.1465 | 60.98 | 37.6
45361.1472 | 60.98 | 37.8
45361.1479 | 61.16 | 37.9
45361.1486 | 61.16 | 38.1
45361.1493 | 61.16 | 38.5
45361.15 | 61.34 | 38.7
45361.1507 | 61.34 | 38.9
45361.1514 | 61.52 | 38.7
45361.1521 | 61.52 | 38.6
45361.1528 | 61.52 | 38.5
45361.1535 | 61.52 | 38.5
45361.1542 | 61.52 | 38.4
45361.1549 | 61.7 | 38.6
45361.1556 | 61.7 | 38.9
45361.1562 | 61.7 | 39
45361.1569 | 61.88 | 39
45361.1576 | 61.88 | 38.8
45361.1583 | 61.88 | 38.6
45361.159 | 62.06 | 38.3
45361.1597 | 62.06 | 38
45361.1604 | 62.06 | 37.9
45361.1611 | 62.24 | 37.9
45361.1618 | 62.24 | 37.9
45361.1625 | 62.42 | 37.9
45361.1632 | 62.42 | 37.8
45361.1639 | 62.42 | 37.6
45361.1646 | 62.42 | 37.5
45361.1653 | 62.42 | 37.4
45361.166 | 62.6 | 37.3
45361.1667 | 62.6 | 37.3
45361.1674 | 62.78 | 37.4
45361.1681 | 62.78 | 37.4
45361.1687 | 62.78 | 37.3
45361.1694 | 62.78 | 37.2
45361.1701 | 62.96 | 37.1
45361.1708 | 62.96 | 37
45361.1715 | 62.96 | 37
45361.1722 | 63.14 | 36.9
45361.1729 | 63.14 | 37
45361.1736 | 63.14 | 37
45361.1743 | 63.32 | 37
45361.175 | 63.32 | 36.9
45361.1757 | 63.32 | 36.8
45361.1764 | 63.32 | 36.7
45361.1771 | 63.32 | 36.7
45361.1778 | 63.32 | 36.8
45361.1785 | 63.5 | 36.8
45361.1792 | 63.5 | 37.2
45361.1799 | 63.5 | 37.4
45361.1806 | 63.5 | 37.5
45361.1813 | 63.68 | 37.3
45361.1819 | 63.68 | 37.2
45361.1826 | 63.68 | 37.1
45361.1833 | 63.68 | 37
45361.184 | 63.68 | 37
45361.1847 | 63.68 | 37.1
45361.1854 | 63.86 | 37.4
45361.1861 | 63.86 | 37.5
45361.1868 | 63.86 | 37.5
45361.1875 | 63.86 | 37.3
45361.1882 | 63.86 | 37.2
45361.1889 | 63.86 | 37.1
45361.1896 | 64.04 | 37.1
45361.1903 | 64.04 | 37.1
45361.191 | 64.04 | 37
45361.1917 | 64.04 | 36.9
45361.1924 | 64.04 | 36.9
45361.1931 | 64.22 | 36.8
45361.1937 | 64.22 | 36.5
45361.1944 | 64.22 | 36.4
45361.1951 | 64.22 | 36.4
45361.1958 | 64.22 | 36.3
45361.1965 | 64.22 | 36.3
45361.1972 | 64.22 | 36.4
45361.1979 | 64.4 | 36.4
45361.1986 | 64.4 | 36.4
45361.1993 | 64.4 | 36.2
45361.2 | 64.4 | 36.1
45361.2007 | 64.4 | 36.1
45361.2014 | 64.4 | 36
45361.2021 | 64.58 | 35.9
45361.2028 | 64.58 | 36
45361.2035 | 64.58 | 36
45361.2042 | 64.58 | 36
45361.2049 | 64.58 | 35.9
45361.2056 | 64.58 | 35.7
45361.2063 | 64.58 | 35.6
45361.2069 | 64.76 | 35.6
45361.2076 | 64.76 | 35.5
45361.2083 | 64.76 | 35.5
45361.209 | 64.76 | 35.6
45361.2097 | 64.76 | 36
45361.2104 | 64.76 | 36.2
45361.2111 | 64.76 | 36.1
45361.2118 | 64.76 | 36
45361.2125 | 64.76 | 35.9
45361.2132 | 64.76 | 35.8
45361.2139 | 64.76 | 35.7
45361.2146 | 64.76 | 35.9
45361.2153 | 64.58 | 35.9
45361.216 | 64.58 | 35.9
45361.2167 | 64.4 | 35.8
45361.2174 | 64.4 | 35.6
45361.2181 | 64.22 | 35.5
45361.2188 | 64.22 | 35.5
45361.2194 | 64.04 | 35.5
45361.2201 | 63.86 | 35.5
45361.2208 | 63.68 | 35.6
45361.2215 | 63.5 | 35.6
45361.2222 | 63.5 | 35.7
45361.2229 | 63.32 | 35.4
45361.2236 | 63.14 | 34.9
45361.2243 | 63.14 | 34.5
45361.225 | 62.96 | 34.2
45361.2257 | 62.78 | 33.6
45361.2264 | 62.6 | 34
45361.2271 | 62.6 | 34.3
45361.2278 | 62.6 | 34.5
45361.2285 | 62.42 | 34.5
45361.2292 | 62.42 | 34.5
45361.2299 | 62.42 | 34.5
45361.2306 | 62.42 | 34.6
45361.2312 | 62.42 | 34.7
45361.2319 | 62.42 | 34.8
45361.2326 | 62.42 | 35
45361.2333 | 62.42 | 35.1
45361.234 | 62.42 | 35.2
45361.2347 | 62.42 | 35.1
45361.2354 | 62.42 | 35.1
45361.2361 | 62.42 | 35.1
45361.2368 | 62.42 | 35.1
45361.2375 | 62.42 | 35.1
45361.2382 | 62.42 | 35.2
45361.2389 | 62.42 | 35.3
45361.2396 | 62.42 | 35.4
45361.2403 | 62.42 | 35.3
45361.241 | 62.42 | 35.3
45361.2417 | 62.42 | 35.4
45361.2424 | 62.6 | 35.5
45361.2431 | 62.6 | 35.5
45361.2438 | 62.6 | 35.7
45361.2444 | 62.6 | 36
45361.2451 | 62.6 | 36.2
45361.2458 | 62.78 | 36.2
45361.2465 | 62.78 | 36
45361.2472 | 62.78 | 36
45361.2479 | 62.78 | 35.9
45361.2486 | 62.78 | 35.9
45361.2493 | 62.78 | 35.8
45361.25 | 62.96 | 36.1
45361.2507 | 62.96 | 36.2
45361.2514 | 62.96 | 36.3
45361.2521 | 62.96 | 36.2
45361.2528 | 62.96 | 36
45361.2535 | 63.14 | 35.8
45361.2542 | 63.14 | 35.5
45361.2549 | 63.14 | 35.4
45361.2556 | 63.14 | 35.3
45361.2562 | 63.32 | 35.4
45361.2569 | 63.32 | 35.4
45361.2576 | 63.32 | 35.4
45361.2583 | 63.32 | 35.2
45361.259 | 63.32 | 35.1
45361.2597 | 63.32 | 35
45361.2604 | 63.32 | 35
45361.2611 | 63.32 | 34.9
45361.2618 | 63.5 | 35
45361.2625 | 63.5 | 35.1
45361.2632 | 63.5 | 35.1
45361.2639 | 63.5 | 35
45361.2646 | 63.5 | 34.9
45361.2653 | 63.68 | 34.9
45361.266 | 63.68 | 34.9
45361.2667 | 63.68 | 34.8
45361.2674 | 63.68 | 34.9
45361.2681 | 63.68 | 35
45361.2688 | 63.68 | 35
45361.2694 | 63.86 | 35.1
45361.2701 | 63.86 | 34.9
45361.2708 | 63.86 | 34.8
45361.2715 | 63.86 | 34.8
45361.2722 | 63.86 | 34.9
45361.2729 | 64.04 | 35
45361.2736 | 64.04 | 35.3
45361.2743 | 64.04 | 35.5
45361.275 | 64.04 | 35.6
45361.2757 | 64.04 | 35.4
45361.2764 | 64.04 | 35.3
45361.2771 | 64.04 | 35.2
45361.2778 | 64.04 | 35.2
45361.2785 | 64.04 | 35.1
45361.2792 | 64.22 | 35.4
45361.2799 | 64.22 | 35.6
45361.2806 | 64.22 | 35.7
45361.2812 | 64.22 | 35.6
45361.2819 | 64.22 | 35.4
45361.2826 | 64.22 | 35.3
45361.2833 | 64.22 | 35.2
45361.284 | 64.22 | 35.2
45361.2847 | 64.22 | 35.2
45361.2854 | 64.22 | 35.2
45361.2861 | 64.22 | 35.1
45361.2868 | 64.22 | 35
45361.2875 | 64.22 | 34.8
45361.2882 | 64.22 | 34.7
45361.2889 | 64.4 | 34.6
45361.2896 | 64.4 | 34.5
45361.2903 | 64.4 | 34.4
45361.291 | 64.4 | 34.5
45361.2917 | 64.4 | 34.5
45361.2924 | 64.4 | 34.5
45361.2931 | 64.4 | 34.5
45361.2937 | 64.4 | 34.3
45361.2944 | 64.58 | 34.2
45361.2951 | 64.58 | 34.1
45361.2958 | 64.58 | 34.1
45361.2965 | 64.58 | 34.1
45361.2972 | 64.58 | 34.2
45361.2979 | 64.58 | 34.2
45361.2986 | 64.58 | 34.2
45361.2993 | 64.58 | 34.1
45361.3 | 64.58 | 33.9
45361.3007 | 64.58 | 33.9
45361.3014 | 64.76 | 33.8
45361.3021 | 64.76 | 33.8
45361.3028 | 64.76 | 33.9
45361.3035 | 64.76 | 33.9
45361.3042 | 64.76 | 34
45361.3049 | 64.76 | 34.1
45361.3056 | 64.76 | 34.1
45361.3063 | 64.76 | 34.1
45361.3069 | 64.76 | 34.1
45361.3076 | 64.76 | 34.1
45361.3083 | 64.76 | 34.4
45361.309 | 64.76 | 34.6
45361.3097 | 64.76 | 34.7
45361.3104 | 64.76 | 34.6
45361.3111 | 64.76 | 34.4
45361.3118 | 64.76 | 34.3
45361.3125 | 64.76 | 34.3
45361.3132 | 64.76 | 34.2
45361.3139 | 64.76 | 34.4
45361.3146 | 64.76 | 34.6
45361.3153 | 64.76 | 34.7
45361.316 | 64.76 | 34.7
45361.3167 | 64.76 | 34.5
45361.3174 | 64.76 | 34.4
45361.3181 | 64.76 | 34.2
45361.3187 | 64.76 | 33.9
45361.3194 | 64.94 | 33.8
45361.3201 | 64.94 | 33.9
45361.3208 | 64.94 | 33.9
45361.3215 | 64.94 | 33.9
45361.3222 | 64.94 | 33.8
45361.3229 | 64.94 | 33.6
45361.3236 | 64.94 | 33.5
45361.3243 | 64.94 | 33.4
45361.325 | 64.94 | 33.4
45361.3257 | 64.94 | 33.4
45361.3264 | 64.94 | 33.5
45361.3271 | 64.94 | 33.6
45361.3278 | 64.94 | 33.6
45361.3285 | 65.12 | 33.4
45361.3292 | 65.12 | 33.3
45361.3299 | 65.12 | 33.3
45361.3306 | 65.12 | 33.3
45361.3313 | 65.12 | 33.2
45361.3319 | 65.12 | 33.4
45361.3326 | 65.12 | 33.4
45361.3333 | 65.12 | 33.5
45361.334 | 65.12 | 33.4
45361.3347 | 65.12 | 33.3
45361.3354 | 65.12 | 33.3
45361.3361 | 65.12 | 33.3
45361.3368 | 65.12 | 33.3
45361.3375 | 65.12 | 33.5
45361.3382 | 65.3 | 33.9
45361.3389 | 65.3 | 34.1
45361.3396 | 65.3 | 34.2
45361.3403 | 65.3 | 34
45361.341 | 65.3 | 33.9
45361.3417 | 65.3 | 33.9
45361.3424 | 65.3 | 33.9
45361.3431 | 65.3 | 33.9
45361.3438 | 65.3 | 33.9
45361.3444 | 65.3 | 34.2
45361.3451 | 65.48 | 34.4
45361.3458 | 65.48 | 34.5
45361.3465 | 65.48 | 34.3
45361.3472 | 65.48 | 34.2
45361.3479 | 65.48 | 34.1
45361.3486 | 65.48 | 34.1
45361.3493 | 65.48 | 34.1
45361.35 | 65.48 | 34.2
45361.3507 | 65.66 | 34.3
45361.3514 | 65.48 | 34.4
45361.3521 | 65.48 | 34.2
45361.3528 | 65.48 | 33.7
45361.3535 | 65.3 | 33.4
45361.3542 | 65.3 | 33.1
45361.3549 | 65.12 | 32.8
45361.3556 | 65.12 | 32.6
45361.3562 | 65.12 | 32.3
45361.3569 | 64.94 | 32.5
45361.3576 | 64.94 | 32.5
45361.3583 | 64.76 | 32.7
45361.359 | 64.76 | 32.3
45361.3597 | 64.76 | 31.8
45361.3604 | 64.58 | 31.4
45361.3611 | 64.58 | 31.2
45361.3618 | 64.58 | 31.3
45361.3625 | 64.4 | 31.9
45361.3632 | 64.4 | 32.6
45361.3639 | 64.22 | 32.9
45361.3646 | 64.22 | 33.2
45361.3653 | 64.22 | 33
45361.366 | 64.22 | 32.7
45361.3667 | 64.04 | 32.4
45361.3674 | 64.04 | 32.1
45361.3681 | 63.86 | 32.2
45361.3688 | 63.86 | 32.8
45361.3694 | 63.86 | 33.3
45361.3701 | 63.68 | 33.6
45361.3708 | 63.68 | 33.3
45361.3715 | 63.5 | 33.4
45361.3722 | 63.5 | 34
45361.3729 | 63.5 | 34.3
45361.3736 | 63.32 | 34.7
45361.3743 | 63.32 | 34.9
45361.375 | 63.32 | 35.3

## Timberline - Water Cabinet
Timestamp for sample frequency every 1 min min | Temperature_Fahrenheit | Relative_Humidity
45366.875 | 62.6 | 29.7
45366.8757 | 62.6 | 29.6
45366.8764 | 62.42 | 29.5
45366.8771 | 62.24 | 29.5
45366.8778 | 62.24 | 29.4
45366.8785 | 62.06 | 29.4
45366.8792 | 61.88 | 29.4
45366.8799 | 61.7 | 29.5
45366.8806 | 61.7 | 29.5
45366.8812 | 61.52 | 29.5
45366.8819 | 61.52 | 29.5
45366.8826 | 61.34 | 29.5
45366.8833 | 61.16 | 29.6
45366.884 | 61.16 | 29.6
45366.8847 | 60.98 | 29.6
45366.8854 | 60.8 | 29.7
45366.8861 | 60.62 | 29.7
45366.8868 | 60.62 | 29.7
45366.8875 | 60.44 | 29.8
45366.8882 | 60.26 | 29.8
45366.8889 | 60.26 | 29.9
45366.8896 | 60.08 | 29.9
45366.8903 | 59.9 | 30
45366.891 | 59.9 | 30
45366.8917 | 59.72 | 30.1
45366.8924 | 59.72 | 30.1
45366.8931 | 59.54 | 30.2
45366.8938 | 59.54 | 30.3
45366.8944 | 59.36 | 30.3
45366.8951 | 59.36 | 30.3
45366.8958 | 59.18 | 30.4
45366.8965 | 59 | 30.5
45366.8972 | 59 | 30.5
45366.8979 | 58.82 | 30.6
45366.8986 | 58.82 | 30.6
45366.8993 | 58.64 | 30.7
45366.9 | 58.64 | 30.7
45366.9007 | 58.46 | 30.8
45366.9014 | 58.46 | 30.9
45366.9021 | 58.28 | 30.9
45366.9028 | 58.28 | 31
45366.9035 | 58.1 | 31
45366.9042 | 58.1 | 31.1
45366.9049 | 57.92 | 31.2
45366.9056 | 57.92 | 31.2
45366.9062 | 57.92 | 31.3
45366.9069 | 57.74 | 31.3
45366.9076 | 57.74 | 31.4
45366.9083 | 57.74 | 31.5
45366.909 | 57.56 | 31.5
45366.9097 | 57.56 | 31.6
45366.9104 | 57.38 | 31.7
45366.9111 | 57.38 | 31.7
45366.9118 | 57.38 | 31.8
45366.9125 | 57.38 | 31.9
45366.9132 | 57.2 | 32
45366.9139 | 57.2 | 32
45366.9146 | 57.2 | 32.1
45366.9153 | 57.02 | 32.2
45366.916 | 57.02 | 33
45366.9167 | 57.02 | 33.2
45366.9174 | 57.2 | 33.2
45366.9181 | 57.2 | 33.4
45366.9187 | 57.2 | 33.5
45366.9194 | 57.2 | 33.5
45366.9201 | 57.2 | 33.4
45366.9208 | 57.2 | 33.4
45366.9215 | 57.2 | 33.4
45366.9222 | 57.38 | 33.4
45366.9229 | 57.38 | 33.2
45366.9236 | 57.56 | 33
45366.9243 | 57.56 | 32.9
45366.925 | 57.56 | 32.7
45366.9257 | 57.74 | 33.2
45366.9264 | 57.74 | 34
45366.9271 | 57.92 | 34.1
45366.9278 | 58.1 | 33.6
45366.9285 | 58.1 | 33.2
45366.9292 | 58.28 | 33.2
45366.9299 | 58.46 | 33.1
45366.9306 | 58.46 | 33.1
45366.9313 | 58.64 | 33
45366.9319 | 58.82 | 32.9
45366.9326 | 59 | 32.8
45366.9333 | 59 | 32.9
45366.934 | 59.18 | 32.8
45366.9347 | 59.36 | 33
45366.9354 | 59.54 | 33.2
45366.9361 | 59.72 | 33.3
45366.9368 | 59.72 | 33.1
45366.9375 | 59.72 | 32.9
45366.9382 | 59.9 | 32.8
45366.9389 | 59.9 | 32.7
45366.9396 | 59.9 | 32.5
45366.9403 | 59.9 | 32.4
45366.941 | 59.9 | 32.3
45366.9417 | 59.9 | 32.3
45366.9424 | 60.08 | 32.5
45366.9431 | 60.08 | 32.8
45366.9437 | 60.26 | 33.1
45366.9444 | 60.26 | 33.4
45366.9451 | 60.26 | 33.8
45366.9458 | 60.44 | 34
45366.9465 | 60.44 | 34
45366.9472 | 60.44 | 34.1
45366.9479 | 60.62 | 34.2
45366.9486 | 60.62 | 34.4
45366.9493 | 60.62 | 34.7
45366.95 | 60.62 | 34.9
45366.9507 | 60.62 | 35.1
45366.9514 | 60.62 | 35.1
45366.9521 | 60.62 | 35.3
45366.9528 | 60.62 | 35.4
45366.9535 | 60.8 | 35.5
45366.9542 | 60.8 | 35.6
45366.9549 | 60.62 | 35.7
45366.9556 | 60.62 | 35.8
45366.9563 | 60.62 | 35.9
45366.9569 | 60.8 | 36.1
45366.9576 | 60.62 | 36.1
45366.9583 | 60.62 | 36.1
45366.959 | 60.62 | 36.2
45366.9597 | 60.62 | 36.2
45366.9604 | 60.62 | 36.2
45366.9611 | 60.62 | 36.1
45366.9618 | 60.62 | 36.2
45366.9625 | 60.62 | 36.3
45366.9632 | 60.44 | 36.4
45366.9639 | 60.44 | 36.4
45366.9646 | 60.44 | 36.5
45366.9653 | 60.44 | 36.5
45366.966 | 60.44 | 36.6
45366.9667 | 60.44 | 36.5
45366.9674 | 60.26 | 36.4
45366.9681 | 60.26 | 36.4
45366.9688 | 60.26 | 36.5
45366.9694 | 60.26 | 37.3
45366.9701 | 60.44 | 38.1
45366.9708 | 60.44 | 38.8
45366.9715 | 60.62 | 39.1
45366.9722 | 60.62 | 39.4
45366.9729 | 60.8 | 39.5
45366.9736 | 60.98 | 39.6
45366.9743 | 61.16 | 39.7
45366.975 | 61.16 | 39.8
45366.9757 | 61.34 | 39.9
45366.9764 | 61.52 | 39.9
45366.9771 | 61.7 | 39.6
45366.9778 | 61.7 | 39.3
45366.9785 | 61.88 | 39
45366.9792 | 62.06 | 38.8
45366.9799 | 62.06 | 38.5
45366.9806 | 62.24 | 38.3
45366.9812 | 62.24 | 38.1
45366.9819 | 62.24 | 37.9
45366.9826 | 62.42 | 37.7
45366.9833 | 62.42 | 37.5
45366.984 | 62.42 | 37.3
45366.9847 | 62.42 | 37.1
45366.9854 | 62.42 | 37.1
45366.9861 | 62.42 | 37
45366.9868 | 62.42 | 37
45366.9875 | 62.42 | 36.8
45366.9882 | 62.42 | 36.9
45366.9889 | 62.42 | 36.9
45366.9896 | 62.42 | 36.9
45366.9903 | 62.24 | 36.9
45366.991 | 62.24 | 36.9
45366.9917 | 62.24 | 36.8
45366.9924 | 62.24 | 36.8
45366.9931 | 62.24 | 36.7
45366.9938 | 62.06 | 36.7
45366.9944 | 62.06 | 36.7
45366.9951 | 62.06 | 36.7
45366.9958 | 62.06 | 36.7
45366.9965 | 62.06 | 36.7
45366.9972 | 61.88 | 36.8
45366.9979 | 61.88 | 36.8
45366.9986 | 61.88 | 36.8
45366.9993 | 61.7 | 36.8
45367 | 61.7 | 36.8
45367.0007 | 61.7 | 36.9
45367.0014 | 61.7 | 36.9
45367.0021 | 61.52 | 36.9
45367.0028 | 61.52 | 37
45367.0035 | 61.52 | 37
45367.0042 | 61.52 | 37
45367.0049 | 61.52 | 37.1
45367.0056 | 61.34 | 37.2
45367.0062 | 61.34 | 37.3
45367.0069 | 61.34 | 38
45367.0076 | 61.52 | 38.7
45367.0083 | 61.52 | 39
45367.009 | 61.52 | 39.4
45367.0097 | 61.7 | 39.5
45367.0104 | 61.88 | 39.7
45367.0111 | 61.88 | 39.7
45367.0118 | 62.06 | 39.7
45367.0125 | 62.06 | 39.7
45367.0132 | 62.24 | 39.7
45367.0139 | 62.42 | 39.6
45367.0146 | 62.42 | 39.7
45367.0153 | 62.6 | 39.5
45367.016 | 62.6 | 39.3
45367.0167 | 62.6 | 39
45367.0174 | 62.6 | 38.8
45367.0181 | 62.78 | 38.7
45367.0188 | 62.78 | 38.5
45367.0194 | 62.96 | 38.3
45367.0201 | 62.96 | 38.1
45367.0208 | 62.96 | 38.1
45367.0215 | 62.96 | 38.1
45367.0222 | 62.96 | 38
45367.0229 | 62.96 | 37.9
45367.0236 | 62.96 | 37.8
45367.0243 | 62.96 | 37.9
45367.025 | 62.96 | 37.8
45367.0257 | 62.78 | 37.7
45367.0264 | 62.78 | 37.6
45367.0271 | 62.78 | 37.7
45367.0278 | 62.78 | 37.5
45367.0285 | 62.78 | 37.5
45367.0292 | 62.6 | 37.5
45367.0299 | 62.6 | 37.5
45367.0306 | 62.6 | 37.4
45367.0312 | 62.6 | 37.3
45367.0319 | 62.6 | 38
45367.0326 | 62.6 | 38.6
45367.0333 | 62.6 | 38.9
45367.034 | 62.6 | 39
45367.0347 | 62.78 | 39.1
45367.0354 | 62.78 | 39.3
45367.0361 | 62.96 | 39.3
45367.0368 | 62.96 | 39.3
45367.0375 | 62.96 | 39.2
45367.0382 | 63.14 | 39.1
45367.0389 | 63.32 | 39.1
45367.0396 | 63.32 | 39
45367.0403 | 63.32 | 39
45367.041 | 63.5 | 38.9
45367.0417 | 63.5 | 38.9
45367.0424 | 63.68 | 38.8
45367.0431 | 63.68 | 38.8
45367.0437 | 63.86 | 38.8
45367.0444 | 63.86 | 39.1
45367.0451 | 64.04 | 39.6
45367.0458 | 64.04 | 39.5
45367.0465 | 64.22 | 39.2
45367.0472 | 64.22 | 38.9
45367.0479 | 64.22 | 38.6
45367.0486 | 64.4 | 38.4
45367.0493 | 64.4 | 38.4
45367.05 | 64.4 | 38.2
45367.0507 | 64.4 | 38.2
45367.0514 | 64.4 | 38
45367.0521 | 64.4 | 37.8
45367.0528 | 64.4 | 37.7
45367.0535 | 64.4 | 37.5
45367.0542 | 64.4 | 37.5
45367.0549 | 64.4 | 37.5
45367.0556 | 64.4 | 37.5
45367.0563 | 64.4 | 37.5
45367.0569 | 64.4 | 37.5
45367.0576 | 64.4 | 37.5
45367.0583 | 64.4 | 37.3
45367.059 | 64.4 | 37.2
45367.0597 | 64.22 | 37.2
45367.0604 | 64.22 | 37.2
45367.0611 | 64.22 | 37.2
45367.0618 | 64.22 | 37.2
45367.0625 | 64.22 | 37.3
45367.0632 | 64.04 | 37.2
45367.0639 | 64.04 | 37.2
45367.0646 | 64.04 | 37.2
45367.0653 | 64.04 | 37.2
45367.066 | 64.04 | 37.2
45367.0667 | 63.86 | 37.1
45367.0674 | 63.86 | 37
45367.0681 | 63.86 | 37
45367.0687 | 63.68 | 36.7
45367.0694 | 63.68 | 36.8
45367.0701 | 63.5 | 37.1
45367.0708 | 63.5 | 37.8
45367.0715 | 63.5 | 38.3
45367.0722 | 63.68 | 38.6
45367.0729 | 63.68 | 38.7
45367.0736 | 63.68 | 38.8
45367.0743 | 63.86 | 39
45367.075 | 63.86 | 39.1
45367.0757 | 63.86 | 39.1
45367.0764 | 64.04 | 39.3
45367.0771 | 64.22 | 39.3
45367.0778 | 64.22 | 39.3
45367.0785 | 64.4 | 39.3
45367.0792 | 64.4 | 39.4
45367.0799 | 64.58 | 39.4
45367.0806 | 64.76 | 39.4
45367.0813 | 64.76 | 39.4
45367.0819 | 64.94 | 39.3
45367.0826 | 65.12 | 39.6
45367.0833 | 65.12 | 39.8
45367.084 | 65.12 | 39.7
45367.0847 | 65.3 | 39.4
45367.0854 | 65.3 | 39.2
45367.0861 | 65.3 | 38.8
45367.0868 | 65.48 | 38.6
45367.0875 | 65.48 | 38.3
45367.0882 | 65.66 | 38
45367.0889 | 65.66 | 37.8
45367.0896 | 65.66 | 37.5
45367.0903 | 65.66 | 37.3
45367.091 | 65.66 | 37.2
45367.0917 | 65.66 | 37
45367.0924 | 65.66 | 36.8
45367.0931 | 65.66 | 36.8
45367.0938 | 65.66 | 36.7
45367.0944 | 65.66 | 36.7
45367.0951 | 65.66 | 36.6
45367.0958 | 65.66 | 36.6
45367.0965 | 65.66 | 36.6
45367.0972 | 65.66 | 36.5
45367.0979 | 65.66 | 36.4
45367.0986 | 65.66 | 36.4
45367.0993 | 65.48 | 36.4
45367.1 | 65.48 | 36.4
45367.1007 | 65.48 | 36.3
45367.1014 | 65.48 | 36.4
45367.1021 | 65.48 | 36.9
45367.1028 | 65.48 | 37.4
45367.1035 | 65.48 | 37.7
45367.1042 | 65.48 | 37.9
45367.1049 | 65.48 | 38.1
45367.1056 | 65.66 | 38.2
45367.1062 | 65.66 | 38.3
45367.1069 | 65.66 | 38.3
45367.1076 | 65.84 | 38.3
45367.1083 | 65.84 | 38.4
45367.109 | 65.84 | 38.3
45367.1097 | 66.02 | 38.4
45367.1104 | 66.02 | 38.4
45367.1111 | 66.02 | 38.3
45367.1118 | 66.2 | 38.3
45367.1125 | 66.2 | 38.5
45367.1132 | 66.38 | 38.9
45367.1139 | 66.38 | 38.8
45367.1146 | 66.38 | 38.3
45367.1153 | 66.38 | 37.9
45367.116 | 66.56 | 37.6
45367.1167 | 66.56 | 37.3
45367.1174 | 66.38 | 37.2
45367.1181 | 66.38 | 37
45367.1188 | 66.38 | 36.9
45367.1194 | 66.38 | 36.8
45367.1201 | 66.38 | 36.7
45367.1208 | 66.38 | 36.6
45367.1215 | 66.38 | 36.6
45367.1222 | 66.38 | 36.5
45367.1229 | 66.2 | 36.5
45367.1236 | 66.2 | 36.5
45367.1243 | 66.2 | 36.6
45367.125 | 66.02 | 36.6
45367.1257 | 66.02 | 36.6
45367.1264 | 66.02 | 36.6
45367.1271 | 65.84 | 36.6
45367.1278 | 65.84 | 36.6
45367.1285 | 65.66 | 36.6
45367.1292 | 65.66 | 36.5
45367.1299 | 65.66 | 36.5
45367.1306 | 65.48 | 36.5
45367.1312 | 65.3 | 36.5
45367.1319 | 65.3 | 36.5
45367.1326 | 65.3 | 36.5
45367.1333 | 65.12 | 36.5
45367.134 | 65.12 | 36.4
45367.1347 | 64.94 | 36.3
45367.1354 | 64.94 | 36.3
45367.1361 | 64.76 | 36.2
45367.1368 | 64.76 | 36.2
45367.1375 | 64.58 | 36.1
45367.1382 | 64.58 | 36.1
45367.1389 | 64.4 | 36
45367.1396 | 64.4 | 36
45367.1403 | 64.4 | 35.9
45367.141 | 64.22 | 36
45367.1417 | 64.22 | 36.6
45367.1424 | 64.22 | 37.2
45367.1431 | 64.22 | 37.7
45367.1438 | 64.22 | 37.9
45367.1444 | 64.22 | 38.1
45367.1451 | 64.22 | 38.2
45367.1458 | 64.22 | 38.3
45367.1465 | 64.22 | 38.4
45367.1472 | 64.22 | 38.5
45367.1479 | 64.22 | 38.4
45367.1486 | 64.4 | 38.4
45367.1493 | 64.4 | 38.3
45367.15 | 64.4 | 38.3
45367.1507 | 64.4 | 38.3
45367.1514 | 64.4 | 38.3
45367.1521 | 64.4 | 38.3
45367.1528 | 64.4 | 38.4
45367.1535 | 64.4 | 38.4
45367.1542 | 64.58 | 38.4
45367.1549 | 64.58 | 38.7
45367.1556 | 64.58 | 38.8
45367.1562 | 64.58 | 38.4
45367.1569 | 64.58 | 38
45367.1576 | 64.76 | 37.8
45367.1583 | 64.76 | 37.6
45367.159 | 64.76 | 37.4
45367.1597 | 64.76 | 37.3
45367.1604 | 64.76 | 37.2
45367.1611 | 64.76 | 37
45367.1618 | 64.76 | 36.9
45367.1625 | 64.58 | 36.7
45367.1632 | 64.58 | 36.6
45367.1639 | 64.58 | 36.5
45367.1646 | 64.58 | 36.3
45367.1653 | 64.4 | 36.2
45367.166 | 64.4 | 36.1
45367.1667 | 64.4 | 36
45367.1674 | 64.4 | 36
45367.1681 | 64.4 | 36
45367.1687 | 64.22 | 35.9
45367.1694 | 64.22 | 35.9
45367.1701 | 64.22 | 35.8
45367.1708 | 64.22 | 35.8
45367.1715 | 64.04 | 35.7
45367.1722 | 64.04 | 35.6
45367.1729 | 63.86 | 35.5
45367.1736 | 63.86 | 36
45367.1743 | 63.86 | 36.8
45367.175 | 63.86 | 37.3
45367.1757 | 63.86 | 37.6
45367.1764 | 63.86 | 37.8
45367.1771 | 63.86 | 38
45367.1778 | 63.86 | 38.1
45367.1785 | 63.86 | 38.2
45367.1792 | 63.86 | 38.3
45367.1799 | 64.04 | 38.3
45367.1806 | 64.04 | 38.2
45367.1813 | 64.22 | 38.2
45367.1819 | 64.22 | 38.2
45367.1826 | 64.22 | 38.1
45367.1833 | 64.4 | 38.2
45367.184 | 64.4 | 38.2
45367.1847 | 64.4 | 38.2
45367.1854 | 64.4 | 38.2
45367.1861 | 64.58 | 38.2
45367.1868 | 64.76 | 38.2
45367.1875 | 64.76 | 38.1
45367.1882 | 64.76 | 38.4
45367.1889 | 64.94 | 38.4
45367.1896 | 64.94 | 38
45367.1903 | 65.12 | 37.6
45367.191 | 65.12 | 37.3
45367.1917 | 65.12 | 37
45367.1924 | 65.12 | 36.7
45367.1931 | 65.12 | 36.5
45367.1937 | 65.12 | 36.3
45367.1944 | 65.12 | 36.1
45367.1951 | 65.3 | 36
45367.1958 | 65.3 | 35.8
45367.1965 | 65.3 | 35.8
45367.1972 | 65.3 | 35.7
45367.1979 | 65.3 | 35.6
45367.1986 | 65.3 | 35.5
45367.1993 | 65.12 | 35.4
45367.2 | 65.12 | 35.4
45367.2007 | 65.12 | 35.3
45367.2014 | 65.12 | 35.2
45367.2021 | 65.12 | 35.1
45367.2028 | 64.94 | 35.2
45367.2035 | 64.94 | 35.9
45367.2042 | 64.94 | 36.3
45367.2049 | 64.94 | 36.6
45367.2056 | 64.94 | 36.9
45367.2063 | 64.94 | 37
45367.2069 | 64.94 | 37.2
45367.2076 | 64.94 | 37.3
45367.2083 | 64.94 | 37.4
45367.209 | 64.94 | 37.5
45367.2097 | 65.12 | 37.3
45367.2104 | 65.12 | 37.1
45367.2111 | 65.12 | 37.1
45367.2118 | 65.12 | 37
45367.2125 | 65.12 | 37
45367.2132 | 65.12 | 36.9
45367.2139 | 65.3 | 36.9
45367.2146 | 65.3 | 37
45367.2153 | 65.3 | 37
45367.216 | 65.48 | 37
45367.2167 | 65.48 | 36.9
45367.2174 | 65.66 | 36.9
45367.2181 | 65.66 | 36.8
45367.2188 | 65.84 | 36.7
45367.2194 | 65.84 | 36.6
45367.2201 | 65.84 | 36.6
45367.2208 | 65.84 | 36.6
45367.2215 | 66.02 | 36.9
45367.2222 | 66.02 | 36.7
45367.2229 | 66.02 | 36.5
45367.2236 | 66.02 | 36.2
45367.2243 | 66.02 | 35.9
45367.225 | 66.02 | 35.7
45367.2257 | 66.2 | 35.5
45367.2264 | 66.2 | 35.3
45367.2271 | 66.2 | 35.1
45367.2278 | 66.2 | 34.9
45367.2285 | 66.2 | 34.8
45367.2292 | 66.2 | 34.7
45367.2299 | 66.2 | 34.7
45367.2306 | 66.2 | 34.6
45367.2312 | 66.2 | 34.5
45367.2319 | 66.2 | 34.4
45367.2326 | 66.02 | 34.3
45367.2333 | 66.02 | 34.2
45367.234 | 66.02 | 34.2
45367.2347 | 66.02 | 34.1
45367.2354 | 65.84 | 34
45367.2361 | 65.84 | 33.9
45367.2368 | 65.84 | 33.9
45367.2375 | 65.66 | 33.8
45367.2382 | 65.66 | 34.5
45367.2389 | 65.66 | 35.1
45367.2396 | 65.66 | 35.5
45367.2403 | 65.48 | 35.7
45367.241 | 65.48 | 35.9
45367.2417 | 65.48 | 36.1
45367.2424 | 65.48 | 36.2
45367.2431 | 65.48 | 36.4
45367.2438 | 65.48 | 36.4
45367.2444 | 65.66 | 36.5
45367.2451 | 65.66 | 36.6
45367.2458 | 65.66 | 36.4
45367.2465 | 65.66 | 36.2
45367.2472 | 65.48 | 36.2
45367.2479 | 65.48 | 36.2
45367.2486 | 65.48 | 36.2
45367.2493 | 65.48 | 36.2
45367.25 | 65.48 | 36.2
45367.2507 | 65.48 | 36.1
45367.2514 | 65.3 | 36
45367.2521 | 65.3 | 36
45367.2528 | 65.3 | 36
45367.2535 | 65.3 | 36.1
45367.2542 | 65.3 | 36.2
45367.2549 | 65.3 | 36.3
45367.2556 | 65.3 | 36.4
45367.2562 | 65.3 | 36.2
45367.2569 | 65.3 | 36
45367.2576 | 65.3 | 35.7
45367.2583 | 65.3 | 35.6
45367.259 | 65.12 | 35.5
45367.2597 | 65.12 | 35.4
45367.2604 | 65.12 | 35.2
45367.2611 | 65.12 | 35
45367.2618 | 65.12 | 34.9
45367.2625 | 65.12 | 34.8
45367.2632 | 65.12 | 34.7
45367.2639 | 65.12 | 34.7
45367.2646 | 65.12 | 34.6
45367.2653 | 64.94 | 34.6
45367.266 | 64.94 | 34.5
45367.2667 | 64.94 | 34.5
45367.2674 | 64.94 | 34.4
45367.2681 | 64.94 | 34.3
45367.2688 | 64.76 | 35
45367.2694 | 64.76 | 35.4
45367.2701 | 64.76 | 35.8
45367.2708 | 64.76 | 36
45367.2715 | 64.76 | 36.1
45367.2722 | 64.76 | 36.3
45367.2729 | 64.76 | 36.5
45367.2736 | 64.76 | 36.5
45367.2743 | 64.94 | 36.6
45367.275 | 64.94 | 36.7
45367.2757 | 64.94 | 36.8
45367.2764 | 65.12 | 36.8
45367.2771 | 65.12 | 36.6
45367.2778 | 65.12 | 36.4
45367.2785 | 65.12 | 36.3
45367.2792 | 65.12 | 36.3
45367.2799 | 65.12 | 36.3
45367.2806 | 65.12 | 36.2
45367.2812 | 65.12 | 36.2
45367.2819 | 65.12 | 36.2
45367.2826 | 65.12 | 36.2
45367.2833 | 65.12 | 36.1
45367.284 | 65.12 | 36.2
45367.2847 | 65.12 | 36.2
45367.2854 | 65.12 | 36.2
45367.2861 | 65.12 | 36.3
45367.2868 | 65.3 | 36.4
45367.2875 | 65.3 | 36.6
45367.2882 | 65.3 | 36.4
45367.2889 | 65.3 | 36
45367.2896 | 65.3 | 35.7
45367.2903 | 65.48 | 35.4
45367.291 | 65.48 | 35.2
45367.2917 | 65.48 | 35
45367.2924 | 65.48 | 34.9
45367.2931 | 65.48 | 34.7
45367.2937 | 65.48 | 34.6
45367.2944 | 65.48 | 34.5
45367.2951 | 65.48 | 34.4
45367.2958 | 65.3 | 34.3
45367.2965 | 65.3 | 34.3
45367.2972 | 65.3 | 34.2
45367.2979 | 65.12 | 34.2
45367.2986 | 65.12 | 34.2
45367.2993 | 65.12 | 34.1
45367.3 | 65.12 | 34
45367.3007 | 64.94 | 34
45367.3014 | 64.94 | 33.9
45367.3021 | 64.76 | 33.8
45367.3028 | 64.76 | 34
45367.3035 | 64.76 | 34.7
45367.3042 | 64.76 | 35.1
45367.3049 | 64.76 | 35.4
45367.3056 | 64.76 | 35.7
45367.3063 | 64.76 | 35.8
45367.3069 | 64.76 | 36
45367.3076 | 64.76 | 36.1
45367.3083 | 64.76 | 36.2
45367.309 | 64.76 | 36.3
45367.3097 | 64.76 | 36.4
45367.3104 | 64.76 | 36.4
45367.3111 | 64.76 | 36.3
45367.3118 | 64.76 | 36.3
45367.3125 | 64.76 | 36.3
45367.3132 | 64.76 | 36.2
45367.3139 | 64.76 | 36.3
45367.3146 | 64.76 | 36.3
45367.3153 | 64.76 | 36.3
45367.316 | 64.76 | 36.4
45367.3167 | 64.76 | 36.4
45367.3174 | 64.94 | 36.4
45367.3181 | 64.94 | 36.5
45367.3187 | 64.94 | 36.5
45367.3194 | 64.94 | 36.5
45367.3201 | 64.94 | 36.5
45367.3208 | 64.94 | 36.5
45367.3215 | 65.12 | 36.5
45367.3222 | 65.12 | 36.5
45367.3229 | 65.12 | 36.4
45367.3236 | 65.12 | 36.4
45367.3243 | 65.12 | 36.6
45367.325 | 65.12 | 36.4
45367.3257 | 65.12 | 35.9

## Truma - Water Cabinet
Timestamp for sample frequency every 1 min min | Temperature_Fahrenheit | Relative_Humidity
45360.9167 | 58.64 | 32.4
45360.9174 | 58.64 | 32.4
45360.9181 | 58.46 | 32.4
45360.9187 | 58.46 | 32.4
45360.9194 | 58.46 | 32.5
45360.9201 | 58.46 | 32.5
45360.9208 | 58.28 | 32.6
45360.9215 | 58.28 | 32.6
45360.9222 | 58.28 | 32.7
45360.9229 | 58.1 | 32.7
45360.9236 | 58.1 | 32.7
45360.9243 | 58.1 | 32.8
45360.925 | 58.1 | 32.8
45360.9257 | 57.92 | 32.8
45360.9264 | 57.92 | 32.9
45360.9271 | 57.92 | 33
45360.9278 | 57.92 | 33.1
45360.9285 | 57.92 | 33.1
45360.9292 | 57.92 | 33.2
45360.9299 | 57.92 | 33.2
45360.9306 | 57.92 | 33.3
45360.9313 | 58.1 | 33.5
45360.9319 | 58.1 | 33.7
45360.9326 | 58.1 | 33.9
45360.9333 | 58.1 | 34
45360.934 | 58.1 | 34.1
45360.9347 | 58.1 | 34.2
45360.9354 | 58.1 | 34.2
45360.9361 | 58.1 | 34.3
45360.9368 | 58.1 | 34.3
45360.9375 | 58.1 | 34.4
45360.9382 | 58.1 | 34.5
45360.9389 | 57.92 | 34.6
45360.9396 | 57.92 | 34.7
45360.9403 | 57.92 | 34.7
45360.941 | 57.92 | 34.8
45360.9417 | 57.92 | 35
45360.9424 | 57.92 | 34.9
45360.9431 | 57.92 | 34.8
45360.9437 | 57.92 | 34.8
45360.9444 | 58.1 | 34.8
45360.9451 | 58.1 | 34.8
45360.9458 | 58.1 | 34.7
45360.9465 | 58.1 | 34.6
45360.9472 | 58.1 | 34.5
45360.9479 | 57.92 | 34.5
45360.9486 | 58.1 | 34.5
45360.9493 | 58.1 | 34.5
45360.95 | 58.1 | 34.5
45360.9507 | 58.28 | 34.5
45360.9514 | 58.46 | 34.4
45360.9521 | 58.46 | 34.3
45360.9528 | 58.64 | 34.3
45360.9535 | 58.64 | 34.3
45360.9542 | 58.64 | 34.4
45360.9549 | 58.82 | 34.5
45360.9556 | 58.82 | 34.7
45360.9563 | 58.82 | 34.8
45360.9569 | 58.82 | 34.8
45360.9576 | 58.82 | 34.8
45360.9583 | 58.82 | 34.8
45360.959 | 58.82 | 34.8
45360.9597 | 58.82 | 34.9
45360.9604 | 58.82 | 35.1
45360.9611 | 58.82 | 35.2
45360.9618 | 58.82 | 35.3
45360.9625 | 58.82 | 35.4
45360.9632 | 58.82 | 35.4
45360.9639 | 58.82 | 35.5
45360.9646 | 58.82 | 35.6
45360.9653 | 58.82 | 35.7
45360.966 | 58.82 | 35.9
45360.9667 | 59 | 35.9
45360.9674 | 59 | 35.7
45360.9681 | 59 | 35.5
45360.9688 | 59 | 35.4
45360.9694 | 59 | 35.3
45360.9701 | 59.18 | 35.2
45360.9708 | 59 | 35.2
45360.9715 | 59.18 | 35.3
45360.9722 | 59 | 35.3
45360.9729 | 59 | 35.2
45360.9736 | 59 | 35
45360.9743 | 59 | 34.9
45360.975 | 59 | 34.8
45360.9757 | 58.82 | 34.8
45360.9764 | 58.82 | 35
45360.9771 | 58.82 | 35.2
45360.9778 | 58.82 | 35.4
45360.9785 | 58.82 | 35.5
45360.9792 | 58.64 | 35.5
45360.9799 | 58.64 | 35.5
45360.9806 | 58.64 | 35.4
45360.9812 | 58.64 | 35.4
45360.9819 | 58.64 | 35.5
45360.9826 | 58.64 | 35.5
45360.9833 | 58.64 | 35.5
45360.984 | 58.64 | 35.5
45360.9847 | 58.46 | 35.4
45360.9854 | 58.46 | 35.4
45360.9861 | 58.46 | 35.4
45360.9868 | 58.46 | 35.7
45360.9875 | 58.46 | 36
45360.9882 | 58.46 | 36.3
45360.9889 | 58.46 | 36.6
45360.9896 | 58.28 | 36.7
45360.9903 | 58.28 | 36.8
45360.991 | 58.28 | 36.9
45360.9917 | 58.1 | 37.1
45360.9924 | 58.1 | 37.5
45360.9931 | 58.1 | 37.7
45360.9938 | 58.1 | 37.8
45360.9944 | 57.92 | 37.8
45360.9951 | 57.92 | 37.9
45360.9958 | 57.92 | 37.9
45360.9965 | 57.92 | 38
45360.9972 | 57.74 | 38.2
45360.9979 | 57.74 | 38.5
45360.9986 | 57.74 | 38.8
45360.9993 | 57.56 | 38.8
45361 | 57.56 | 38.7
45361.0007 | 57.56 | 38.5
45361.0014 | 57.38 | 38.4
45361.0021 | 57.38 | 38.2
45361.0028 | 57.38 | 38.1
45361.0035 | 57.2 | 38.1
45361.0042 | 57.2 | 38.1
45361.0049 | 57.2 | 38.1
45361.0056 | 57.02 | 38.1
45361.0062 | 57.02 | 38
45361.0069 | 57.02 | 37.9
45361.0076 | 56.84 | 37.9
45361.0083 | 56.84 | 37.8
45361.009 | 56.66 | 37.9
45361.0097 | 56.66 | 38
45361.0104 | 56.66 | 38
45361.0111 | 56.66 | 38
45361.0118 | 56.66 | 37.9
45361.0125 | 56.66 | 37.9
45361.0132 | 56.66 | 37.9
45361.0139 | 56.66 | 37.9
45361.0146 | 56.66 | 37.8
45361.0153 | 56.66 | 37.9
45361.016 | 56.66 | 37.9
45361.0167 | 56.66 | 38
45361.0174 | 56.66 | 37.9
45361.0181 | 56.66 | 37.9
45361.0188 | 56.48 | 37.8
45361.0194 | 56.48 | 37.8
45361.0201 | 56.48 | 38.1
45361.0208 | 56.48 | 38.5
45361.0215 | 56.3 | 38.6
45361.0222 | 56.3 | 38.6
45361.0229 | 56.3 | 38.5
45361.0236 | 56.3 | 38.5
45361.0243 | 56.12 | 38.5
45361.025 | 56.12 | 38.5
45361.0257 | 56.12 | 38.9
45361.0264 | 56.12 | 40
45361.0271 | 55.94 | 40.7
45361.0278 | 55.94 | 41.3
45361.0285 | 55.76 | 41.3
45361.0292 | 55.76 | 41.1
45361.0299 | 55.58 | 41.1
45361.0306 | 55.58 | 41.2
45361.0312 | 55.4 | 41.4
45361.0319 | 55.4 | 41.5
45361.0326 | 55.4 | 41.7
45361.0333 | 55.4 | 41.6
45361.034 | 55.4 | 41.8
45361.0347 | 55.22 | 41.7
45361.0354 | 55.22 | 41.9
45361.0361 | 55.22 | 41.9
45361.0368 | 55.22 | 41.7
45361.0375 | 55.22 | 41.6
45361.0382 | 55.22 | 41.6
45361.0389 | 55.22 | 41.8
45361.0396 | 55.22 | 42.4
45361.0403 | 55.22 | 42.6
45361.041 | 55.22 | 43.1
45361.0417 | 55.22 | 43.6
45361.0424 | 55.22 | 43.7
45361.0431 | 55.22 | 43.7
45361.0437 | 55.4 | 43.7
45361.0444 | 55.4 | 43.9
45361.0451 | 55.4 | 43.8
45361.0458 | 55.4 | 43.6
45361.0465 | 55.58 | 43.4
45361.0472 | 55.58 | 43.3
45361.0479 | 55.58 | 43.4
45361.0486 | 55.58 | 43.5
45361.0493 | 55.58 | 43.6
45361.05 | 55.58 | 43.6
45361.0507 | 55.4 | 43.6
45361.0514 | 55.58 | 43.6
45361.0521 | 55.4 | 43.6
45361.0528 | 55.4 | 43.6
45361.0535 | 55.4 | 43.6
45361.0542 | 55.4 | 43.6
45361.0549 | 55.4 | 43.7
45361.0556 | 55.4 | 43.7
45361.0563 | 55.4 | 43.6
45361.0569 | 55.4 | 43.4
45361.0576 | 55.4 | 43.3
45361.0583 | 55.4 | 43.2
45361.059 | 55.4 | 43.1
45361.0597 | 55.4 | 43.3
45361.0604 | 55.4 | 43.7
45361.0611 | 55.4 | 44.3
45361.0618 | 55.4 | 43.8
45361.0625 | 55.4 | 43.4
45361.0632 | 55.22 | 43.2
45361.0639 | 55.22 | 43.5
45361.0646 | 55.22 | 43.6
45361.0653 | 55.04 | 43.1
45361.066 | 55.04 | 43
45361.0667 | 54.86 | 43.1
45361.0674 | 54.86 | 43
45361.0681 | 54.68 | 43.2
45361.0687 | 54.68 | 43
45361.0694 | 54.5 | 42.8
45361.0701 | 54.5 | 42.8
45361.0708 | 54.32 | 42.5
45361.0715 | 54.32 | 42.6
45361.0722 | 54.32 | 42.4
45361.0729 | 54.32 | 42.3
45361.0736 | 54.14 | 42.6
45361.0743 | 54.14 | 42.8
45361.075 | 53.96 | 43.1
45361.0757 | 53.96 | 43.5
45361.0764 | 53.96 | 43.4
45361.0771 | 53.96 | 44.2
45361.0778 | 53.96 | 45
45361.0785 | 53.96 | 45.7
45361.0792 | 54.14 | 45.9
45361.0799 | 54.14 | 45.9
45361.0806 | 54.32 | 45.8
45361.0813 | 54.32 | 45.5
45361.0819 | 54.5 | 45.5
45361.0826 | 54.68 | 45.5
45361.0833 | 54.86 | 45.4
45361.084 | 54.86 | 45.3
45361.0847 | 55.04 | 45.2
45361.0854 | 55.04 | 45.1
45361.0861 | 55.22 | 45
45361.0868 | 55.22 | 45
45361.0875 | 55.22 | 44.9
45361.0882 | 55.22 | 44.7
45361.0889 | 55.22 | 44.7
45361.0896 | 55.22 | 44.6
45361.0903 | 55.22 | 44.6
45361.091 | 55.22 | 44.6
45361.0917 | 55.4 | 44.6
45361.0924 | 55.22 | 44.5
45361.0931 | 55.22 | 44.5
45361.0938 | 55.22 | 44.4
45361.0944 | 55.22 | 44.3
45361.0951 | 55.22 | 44.4
45361.0958 | 55.22 | 44.3
45361.0965 | 55.04 | 44.2
45361.0972 | 54.86 | 44
45361.0979 | 54.86 | 43.9
45361.0986 | 54.68 | 43.9
45361.0993 | 54.5 | 43.7
45361.1 | 54.5 | 43.7
45361.1007 | 54.32 | 43.7
45361.1014 | 54.32 | 43.8
45361.1021 | 54.14 | 44
45361.1028 | 54.14 | 44.5
45361.1035 | 54.14 | 44.7
45361.1042 | 54.14 | 44.4
45361.1049 | 54.14 | 44.5
45361.1056 | 54.14 | 44.7
45361.1062 | 54.14 | 44.9
45361.1069 | 54.14 | 44.9
45361.1076 | 54.14 | 45
45361.1083 | 54.14 | 44.9
45361.109 | 54.32 | 44.7
45361.1097 | 54.32 | 44.6
45361.1104 | 54.32 | 44.4
45361.1111 | 54.32 | 44.5
45361.1118 | 54.32 | 44.7
45361.1125 | 54.32 | 44.3
45361.1132 | 54.14 | 43.8
45361.1139 | 54.14 | 43.6
45361.1146 | 54.14 | 43.9
45361.1153 | 54.14 | 44
45361.116 | 54.14 | 43.8
45361.1167 | 54.14 | 43.8
45361.1174 | 53.96 | 43.9
45361.1181 | 53.96 | 43.8
45361.1188 | 53.96 | 43.7
45361.1194 | 53.96 | 43.3
45361.1201 | 53.96 | 43.3
45361.1208 | 53.78 | 43.5
45361.1215 | 53.78 | 43.7
45361.1222 | 53.78 | 43.8
45361.1229 | 53.96 | 43.7
45361.1236 | 53.96 | 44
45361.1243 | 53.96 | 44
45361.125 | 53.96 | 44.4
45361.1257 | 53.96 | 45.3
45361.1264 | 53.96 | 45.8
45361.1271 | 54.14 | 45.9
45361.1278 | 54.32 | 45.9
45361.1285 | 54.32 | 45.6
45361.1292 | 54.32 | 45.1
45361.1299 | 54.5 | 44.9
45361.1306 | 54.5 | 44.5
45361.1312 | 54.5 | 44.2
45361.1319 | 54.68 | 43.9
45361.1326 | 54.68 | 43.8
45361.1333 | 54.68 | 43.7
45361.134 | 54.68 | 43.6
45361.1347 | 54.86 | 43.3
45361.1354 | 54.86 | 42.9
45361.1361 | 54.86 | 42.9
45361.1368 | 54.68 | 43.2
45361.1375 | 54.68 | 43.3
45361.1382 | 54.68 | 42.9
45361.1389 | 54.5 | 43.2
45361.1396 | 54.5 | 43.6
45361.1403 | 54.32 | 43.2
45361.141 | 54.32 | 43.3
45361.1417 | 54.14 | 43.3
45361.1424 | 54.14 | 43.3
45361.1431 | 53.96 | 43.1
45361.1438 | 53.96 | 42.9
45361.1444 | 53.78 | 43.1
45361.1451 | 53.6 | 43.3
45361.1458 | 53.6 | 43.9
45361.1465 | 53.6 | 44.5
45361.1472 | 53.6 | 44.2
45361.1479 | 53.6 | 44.5
45361.1486 | 53.6 | 44.2
45361.1493 | 53.6 | 43.8
45361.15 | 53.6 | 43.4
45361.1507 | 53.6 | 43.1
45361.1514 | 53.6 | 42.8
45361.1521 | 53.6 | 42.9
45361.1528 | 53.42 | 42.5
45361.1535 | 53.42 | 42.4
45361.1542 | 53.42 | 42.5
45361.1549 | 53.42 | 42.2
45361.1556 | 53.42 | 42.1
45361.1562 | 53.42 | 42.1
45361.1569 | 53.24 | 41.8
45361.1576 | 53.24 | 41.8
45361.1583 | 53.24 | 41.7
45361.159 | 53.24 | 41.3
45361.1597 | 53.06 | 41.1
45361.1604 | 53.06 | 41
45361.1611 | 53.06 | 41
45361.1618 | 53.06 | 40.9
45361.1625 | 53.06 | 40.7
45361.1632 | 52.88 | 40.9
45361.1639 | 52.88 | 41
45361.1646 | 52.88 | 40.8
45361.1653 | 52.7 | 40.9
45361.166 | 52.7 | 40.8
45361.1667 | 52.7 | 40.8
45361.1674 | 52.7 | 40.9
45361.1681 | 52.7 | 41.2
45361.1687 | 52.7 | 41.9
45361.1694 | 52.7 | 41.8
45361.1701 | 52.7 | 41.5
45361.1708 | 52.88 | 41
45361.1715 | 52.88 | 40.6
45361.1722 | 52.88 | 40.4
45361.1729 | 52.88 | 40.5
45361.1736 | 52.88 | 40.3
45361.1743 | 53.06 | 40.5
45361.175 | 53.06 | 40.4
45361.1757 | 53.06 | 40.1
45361.1764 | 53.06 | 39.9
45361.1771 | 53.06 | 40
45361.1778 | 53.06 | 39.6
45361.1785 | 53.06 | 39.7
45361.1792 | 53.06 | 39.6
45361.1799 | 53.06 | 39.5
45361.1806 | 53.06 | 39.1
45361.1813 | 53.06 | 39
45361.1819 | 53.06 | 38.9
45361.1826 | 53.06 | 38.8
45361.1833 | 53.06 | 38.8
45361.184 | 53.06 | 38.6
45361.1847 | 53.06 | 38.6
45361.1854 | 53.06 | 38.7
45361.1861 | 53.06 | 38.7
45361.1868 | 53.06 | 38.6
45361.1875 | 52.88 | 39.9
45361.1882 | 53.06 | 39.9
45361.1889 | 53.06 | 39.9
45361.1896 | 53.06 | 39.8
45361.1903 | 53.06 | 39.7
45361.191 | 53.24 | 39.5
45361.1917 | 53.24 | 39.1
45361.1924 | 53.42 | 38.8
45361.1931 | 53.42 | 38.7
45361.1937 | 53.42 | 38.4
45361.1944 | 53.42 | 38.4
45361.1951 | 53.42 | 38.6
45361.1958 | 53.42 | 38.3
45361.1965 | 53.42 | 38.3
45361.1972 | 53.42 | 38.2
45361.1979 | 53.42 | 38.1
45361.1986 | 53.42 | 38
45361.1993 | 53.42 | 37.7
45361.2 | 53.42 | 37.8
45361.2007 | 53.42 | 37.7
45361.2014 | 53.42 | 37.5
45361.2021 | 53.42 | 37.3
45361.2028 | 53.42 | 37.3
45361.2035 | 53.42 | 37.4
45361.2042 | 53.42 | 37.7
45361.2049 | 53.42 | 37.6
45361.2056 | 53.42 | 37.5
45361.2063 | 53.42 | 37.4
45361.2069 | 53.42 | 37.3
45361.2076 | 53.42 | 37.3
45361.2083 | 53.24 | 37.7
45361.209 | 53.24 | 37.6
45361.2097 | 53.24 | 37.7
45361.2104 | 53.24 | 38
45361.2111 | 53.24 | 38
45361.2118 | 53.24 | 38.1
45361.2125 | 53.06 | 38.4
45361.2132 | 53.06 | 38.8
45361.2139 | 53.06 | 39.5
45361.2146 | 53.24 | 40.8
45361.2153 | 53.24 | 41.8
45361.216 | 53.42 | 42
45361.2167 | 53.42 | 42.1
45361.2174 | 53.6 | 41.9
45361.2181 | 53.78 | 41.7
45361.2188 | 53.78 | 41.6
45361.2194 | 53.96 | 41.4
45361.2201 | 54.14 | 41.3
45361.2208 | 54.14 | 41.2
45361.2215 | 54.14 | 40.9
45361.2222 | 54.32 | 40.9
45361.2229 | 54.32 | 40.7
45361.2236 | 54.32 | 40.1
45361.2243 | 54.32 | 39.8
45361.225 | 54.32 | 39.5
45361.2257 | 54.32 | 39.7
45361.2264 | 54.32 | 39.8
45361.2271 | 54.32 | 40
45361.2278 | 54.32 | 39.7
45361.2285 | 54.14 | 39.8
45361.2292 | 54.14 | 39.6
45361.2299 | 53.96 | 39.6
45361.2306 | 53.96 | 40
45361.2312 | 53.78 | 39.7
45361.2319 | 53.78 | 39.7
45361.2326 | 53.6 | 39.9
45361.2333 | 53.6 | 39.9
45361.234 | 53.42 | 40.2
45361.2347 | 53.42 | 39.9
45361.2354 | 53.24 | 39.7
45361.2361 | 53.06 | 39.4
45361.2368 | 53.06 | 39
45361.2375 | 52.88 | 39.6
45361.2382 | 52.88 | 40.2
45361.2389 | 52.88 | 40.4
45361.2396 | 52.88 | 39.8
45361.2403 | 52.88 | 39.5
45361.241 | 52.88 | 39.5
45361.2417 | 52.88 | 39.8
45361.2424 | 52.88 | 39.3
45361.2431 | 52.7 | 38.9
45361.2438 | 52.7 | 38.7
45361.2444 | 52.7 | 38.9
45361.2451 | 52.7 | 38.7
45361.2458 | 52.7 | 38.4
45361.2465 | 52.52 | 38.2
45361.2472 | 52.52 | 38.3
45361.2479 | 52.52 | 38.5
45361.2486 | 52.52 | 38.1
45361.2493 | 52.52 | 38.1
45361.25 | 52.52 | 38.3
45361.2507 | 52.34 | 38.1
45361.2514 | 52.34 | 38
45361.2521 | 52.34 | 38
45361.2528 | 52.16 | 38.2
45361.2535 | 52.16 | 38.1
45361.2542 | 52.16 | 37.8
45361.2549 | 52.16 | 37.7
45361.2556 | 51.98 | 37.8
45361.2562 | 51.98 | 38.2
45361.2569 | 51.98 | 38.2
45361.2576 | 51.98 | 38.6
45361.2583 | 51.98 | 39.3
45361.259 | 51.98 | 39.3
45361.2597 | 51.98 | 39.4
45361.2604 | 51.98 | 39.6
45361.2611 | 51.98 | 39.4
45361.2618 | 51.98 | 39.1
45361.2625 | 51.98 | 39.1
45361.2632 | 51.98 | 39.4
45361.2639 | 52.16 | 38.3
45361.2646 | 52.16 | 38.3
45361.2653 | 52.16 | 38.3
45361.266 | 52.16 | 38.2
45361.2667 | 52.16 | 37.9
45361.2674 | 52.16 | 38.4
45361.2681 | 52.16 | 38.9
45361.2688 | 52.16 | 38.6
45361.2694 | 52.16 | 38.6
45361.2701 | 52.16 | 38.2
45361.2708 | 52.16 | 37.9
45361.2715 | 52.16 | 37.9
45361.2722 | 52.16 | 37.8
45361.2729 | 52.16 | 37.8
45361.2736 | 51.98 | 37.8
45361.2743 | 51.98 | 37.8
45361.275 | 51.98 | 38
45361.2757 | 51.98 | 37.9
45361.2764 | 51.98 | 37.7
45361.2771 | 51.98 | 37.9
45361.2778 | 51.98 | 37.7
45361.2785 | 51.98 | 37.6
45361.2792 | 51.8 | 37.8
45361.2799 | 51.8 | 37.9
45361.2806 | 51.8 | 37.9
45361.2812 | 51.8 | 37.8
45361.2819 | 51.8 | 37.9
45361.2826 | 51.8 | 38.1
45361.2833 | 51.8 | 38.4
45361.284 | 51.8 | 38.5
45361.2847 | 51.8 | 38.6
45361.2854 | 51.98 | 38.2
45361.2861 | 51.98 | 37.8
45361.2868 | 51.98 | 37.7
45361.2875 | 51.98 | 37.3
45361.2882 | 51.98 | 37.1
45361.2889 | 51.98 | 36.8
45361.2896 | 52.16 | 36.7
45361.2903 | 52.16 | 36.4
45361.291 | 52.16 | 36.5
45361.2917 | 52.16 | 36.5
45361.2924 | 52.16 | 36.4
45361.2931 | 51.98 | 36.4
45361.2937 | 51.98 | 36.1
45361.2944 | 51.98 | 36.1
45361.2951 | 51.98 | 36
45361.2958 | 51.98 | 36
45361.2965 | 51.98 | 36
45361.2972 | 51.98 | 36
45361.2979 | 51.98 | 36
45361.2986 | 51.98 | 36
45361.2993 | 51.98 | 35.9
45361.3 | 51.8 | 35.8
45361.3007 | 51.8 | 35.7
45361.3014 | 51.8 | 35.7
45361.3021 | 51.8 | 35.7
45361.3028 | 51.8 | 35.9
45361.3035 | 51.8 | 36
45361.3042 | 51.62 | 36.5
45361.3049 | 51.62 | 36
45361.3056 | 51.62 | 35.9
45361.3063 | 51.62 | 36.1
45361.3069 | 51.62 | 36.5
45361.3076 | 51.62 | 36.4
45361.3083 | 51.8 | 36.3
45361.309 | 51.8 | 36.4
45361.3097 | 51.8 | 36.4
45361.3104 | 51.8 | 35.9
45361.3111 | 51.98 | 35.9
45361.3118 | 51.98 | 35.7
45361.3125 | 51.98 | 35.6
45361.3132 | 51.98 | 35.5
45361.3139 | 51.98 | 35.6
45361.3146 | 51.98 | 35.8
45361.3153 | 51.98 | 36
45361.316 | 51.98 | 35.7
45361.3167 | 51.98 | 35.6
45361.3174 | 51.98 | 35.5
45361.3181 | 51.98 | 35.5
45361.3187 | 51.98 | 35.4
45361.3194 | 51.98 | 35.2
45361.3201 | 51.98 | 35.3
45361.3208 | 51.98 | 35.6
45361.3215 | 51.98 | 35.4
45361.3222 | 51.98 | 35.3
45361.3229 | 51.98 | 35.3
45361.3236 | 51.8 | 35.3
45361.3243 | 51.8 | 35.3
45361.325 | 51.8 | 35.4
45361.3257 | 51.8 | 35.1
45361.3264 | 51.8 | 35.3
45361.3271 | 51.8 | 35.1
45361.3278 | 51.8 | 35.2
45361.3285 | 51.62 | 35.2
45361.3292 | 51.62 | 35.7
45361.3299 | 51.62 | 36.2
45361.3306 | 51.8 | 36
45361.3313 | 51.8 | 35.9
45361.3319 | 51.8 | 36
45361.3326 | 51.98 | 36
45361.3333 | 51.98 | 35.8
45361.334 | 51.98 | 35.8
45361.3347 | 51.98 | 35.4
45361.3354 | 51.98 | 35.5
45361.3361 | 52.16 | 35.4
45361.3368 | 52.16 | 35.4
45361.3375 | 52.16 | 35.3
45361.3382 | 52.16 | 35.5
45361.3389 | 52.16 | 35.4
45361.3396 | 52.16 | 35.5
45361.3403 | 52.16 | 35.3
45361.341 | 52.16 | 35.3
45361.3417 | 52.16 | 35.3
45361.3424 | 52.16 | 35.3
45361.3431 | 52.16 | 35.4
45361.3438 | 52.16 | 35.2
45361.3444 | 52.16 | 35.5
45361.3451 | 52.16 | 35.3
45361.3458 | 52.16 | 35.4
45361.3465 | 52.16 | 35.3
45361.3472 | 52.16 | 35.3
45361.3479 | 51.98 | 35.5
45361.3486 | 51.98 | 35.4
45361.3493 | 51.98 | 35.7
45361.35 | 51.98 | 36.5
45361.3507 | 51.98 | 37.1
45361.3514 | 52.16 | 37.4
45361.3521 | 52.16 | 39.8
45361.3528 | 52.16 | 39.8
45361.3535 | 52.16 | 39.6
45361.3542 | 52.34 | 39.7
45361.3549 | 52.34 | 39.8
45361.3556 | 52.52 | 40.3
45361.3562 | 52.52 | 40.4
45361.3569 | 52.7 | 40.2
45361.3576 | 52.88 | 40
45361.3583 | 53.06 | 40
45361.359 | 53.24 | 40
45361.3597 | 53.24 | 40
45361.3604 | 53.42 | 39.9
45361.3611 | 53.42 | 39.7
45361.3618 | 53.42 | 39.6
45361.3625 | 53.6 | 39.7
45361.3632 | 53.6 | 39.6
45361.3639 | 53.6 | 39.6
45361.3646 | 53.6 | 39.9
45361.3653 | 53.6 | 39.9
45361.366 | 53.6 | 40.1
45361.3667 | 53.6 | 40.2
45361.3674 | 53.6 | 40.3
45361.3681 | 53.6 | 40.3
45361.3688 | 53.6 | 40.4
45361.3694 | 53.6 | 40.5
45361.3701 | 53.6 | 40.7
45361.3708 | 53.6 | 40.9
45361.3715 | 53.6 | 41.2
45361.3722 | 53.6 | 41.4
45361.3729 | 53.6 | 41.5
45361.3736 | 53.6 | 41.7
45361.3743 | 53.6 | 41.9
45361.375 | 53.6 | 42.1